## Setup
Notes
Settings
Spreadsheet Version | 0.4.2 |  |  |  | Do NOT change this unless advised
User Id | jrobert1 |  |  |  | This is the tag that is applied to your running instances so that you can identify which instances are yours.
OpenStudio Server Version | 1.14.4 |  |  |  | Choose which OpenStudio Server Version to Use. Do NOT change this unless advised. Note that this is not the OpenStudio version. See mappings here: http://developer.nrel.gov/downloads/buildings/openstudio/rsrc/amis_v2.json
Cluster Name | default |  |  |  | This is the name used to identify the compute cluster (snake-cased). If you use this name in other spreadsheets, then you are able to submit multiple jobs to the same compute cluster.
Server Instance Type | m3.xlarge | Recommended for Server | 4 Cores with 40 GB | $0.28/hour | Use a minimum of 2 cores for server.
Worker Instance Type | c3.8xlarge | Recommended for worker | 32 Cores with 320 GB | $1.68/hour | Depends on how many simuations. If you are testing, then you can select a smaller instance.
Worker Nodes | 1 |  | Total Cost | $1.96/hour | Number of worker nodes to start. This can be zero for testing purposes (all simulations will be run on the server node).
AWS Tag | org=5500 |  |  |  | Add extra tags to your instances (key=value). Add another line if you need another tag.
Running Setup
Analysis Name | URBANopt Testing |  |  |  | Display name of the analysis
Measure Directory | ../../../openstudio-urban-measures |  |  |  | Relative to this spreadsheet or absolute path
Export Directory | ../analysis |  |  |  | Relative to this spreadsheet or absolute path
Allow Multiple Jobs | TRUE |  |  |  | Do NOT change this unless advised
Use Server As Worker | TRUE |  |  |  | Typically leave this as TRUE unless you are running many worker nodes
Simulate Data Point Filename | simulate_data_point.rb |  |  |  | Do NOT change this unless advised
Run Data Point Filename | run_openstudio_workflow_monthly.rb |  |  |  | Do NOT change this unless advised
Problem Definition | Problem Type |  |  |  | Place any Problem Specific entries here. The names will be downcased and underscored automatically, so either enter them as readable or already "snake_cased". Note the values won't be downcased or snake_cased.
Analysis Type | lhs
Algorithm Setup | Configuration Values | Allowed Values and Description | Override Defaults (Enter values here to override the Defaults in Column B) |  | Place any Problem Specific entries here. The names will be downcased and underscored automatically, so either enter them as readable or already "snake_cased". Note the values won't be downcased or snake_cased.
Sample Method | individual_variables | individual_variables / all_variables
Number of Samples | 1921 | positive integer (if individual, total simulations is this times each variable) | 1921
Weather Files | Path (relative to this spreadsheet or absolute path) | Weather files in the .zip format. Can list individually or use a wild card
Weather File | ../weather/USA_CO_Denver.Intl.AP.725650_TMY3.epw
Weather File | ../weather/USA_CO_Denver.Intl.AP.725650_TMY3.ddy
Models | Identifier | File Type | Path (relative to this spreadsheet or absolute path) |  | If there are more than one seed models, then you will submit the same analysis for each seed model.
Model | empty | OSM | ../seeds/EmptySeedModel.osm |  | You can change the identifier (which becomes the file name for the zip and json file) and the seed model location.
Other Library Files | Directory to Unpack to | Files to include (relative to this spreadsheet or absolute path). If a directory then it will include all subfolders and files |  |  | If extra library files are needed then include them here. These are typically preprocessors or postprocessors and require custom measures to use.
Directory | city_data | ../../urban_geometry_creation/tests

## Variables
|  |  | Inputs | [6 empty] | Continuous Variable Description |  |  |  |  | Discrete Variable Description |  |  |  |  | Other Notes
# Measure Enabled | Measure Display Name | Measure Directory Name | Measure Class Name
# Variable | type | Measure Directory | Parameter Display Name (will make machine name) | Parameter Name in Measure | Parameter Short Display Name | Variable Type | Units | Static/Default Value | Enumerations | Min | Max | Mean | Std Dev | delta_x | Discrete Values | Discrete Weights | Distribution | Data Source | Notes | Typical var to eui relationship | Screening Min | Screening Max | Screening Mean | Screening Std Dev
TRUE | UrbanGeometryCreation | urban_geometry_creation | UrbanGeometryCreation | RubyMeasure
| argument |  | City JSON Path | city_json_path |  | String |  | ../../../lib/city_data/city.json
| variable |  | Building ID | building_id |  | String |  | 142484' | ¦'142484','116245','142872','43254','1459','134032','143122','15204','155513','181948','142238','191582','185054','208359','113178','192702','236371','190013','6434','231850','128469','172662','222162','122347','158690','202694','56659','85635','3571','83186','227340','41962','217309','52660','161648','184642','3847','2373','62625','65373','58283','58911','237783','79514','110389','144568','5955','78754','96419','83574','223270','148046','191859','33879','52936','106804','221612','61663','207542','213989','49369','116055','151927','8514','100535','187338','207180','50936','11886','20763','230376','134949','151680','152016','164646','206572','178897','181797','183160','206869','187675','200594','222412','223723','233024','234608','235990','240241','203425','186746','215740','227893','230795','147716','150821','151683','155087','173389','208781','221871','236646','134575','138298','141692','146223','147538','148715','154723','155770','159371','166226','166447','185614','190700','200435','203431','209303','211686','225506','226857','231874','236181','134829','153445','188330','195998','215567','236722','240378','136118','144038','145786','156369','160789','166893','177498','184217','197688','212943','223606','224837','225080','228898','229908','234747','236146','236944','139179','140483','141333','141742','149927','150157','153100','157664','160763','164828','165203','166177','167379','169768','170121','170176','171097','172136','172760','174951','176543','188603','188635','192839','194021','194266','196939','199268','207526','207791','209874','210350','216983','219655','221577','225998','231823','233786','139210','139560','140971','148938','153385','156024','156566','157189','161540','162805','165776','181190','183554','184555','185691','187767','192580','196291','200692','203271','205426','209161','212361','212521','214551','220751','221103','222785','226178','234948','236366','238464','140303','155940','171027','184033','193357','206646','228561','240057','158140','159829','168276','181627','181985','194704','199802','200515','214462','220549','224670','231114','231559','238379','239180','139056','146495','160004','163839','170485','174902','176024','181799','188941','190575','192751','195570','212682','215390','222246','227246','232402','233696','238260','238366','138674','140217','149213','151733','155395','156878','157846','182991','197481','200860','204224','212394','215129','151466','157857','205201','208419','222958','224064','238013','142841','145861','145877','146423','165161','166962','171677','197554','199848','218849','219161','221310','234670','235539','239758','136089','138309','139280','139552','139972','140112','141291','145092','146832','147765','148030','149426','151459','151615','153585','154644','155425','156031','162031','158373','161939','163262','164664','168617','169885','169922','171070','173586','177972','178711','179427','179543','181848','183383','186074','186323','186484','186645','188930','189510','194658','197850','198151','204452','208462','210041','210801','211161','213948','214599','217006','220057','222119','229206','229762','236497','237377','240264','139906','142689','144492','161710','171251','173347','182732','199171','199748','218496','157559','161139','162145','175894','177668','179093','191030','211557','217141','218850','140479','152927','154431','154464','159986','179970','179999','184576','180201','187575','189920','190567','192647','207120','208849','212153','214562','218163','229721','229883','230166','233318','235390','135669','136042','146188','146794','150655','155019','159866','160735','164404','165424','172541','186414','176530','178186','181487','185242','190676','193814','196736','206032','212641','224220','224416','225635','233901','234701','237931','138231','141323','144648','145555','150780','150899','152839','156034','156206','157204','163155','164382','164577','166037','167180','171781','172656','175940','176083','176527','177893','179370','179380','180506','180928','181312','186261','186821','188752','188829','192028','192253','195430','196757','197324','204858','202564','203048','209777','209943','211983','215123','215882','217903','219176','227481','232103','234356','239047','144314','152718','161890','173232','184010','185603','189087','192262','195632','202699','223098','223836','224922','229421','140000','140062','168535','175315','179702','193716','211405','226429','212193','229689','156794','159799','163819','179634','181429','190947','205996','211049','224660','134586','140179','140897','148743','148792','153916','155447','161638','161681','163049','163218','186378','169820','177857','178398','182872','183800','188456','191281','191863','194747','199020','201060','205442','210315','214715','217037','218199','228236','229366','230278','230745','238378','238645','141358','141807','146429','151549','163349','159431','163012','176825','178193','189427','189930','191574','194472','196651','199478','205863','225950','231182','146349','161436','187104','191021','191734','194086','197836','203209','230430','136919','147914','150225','151174','151776','166433','170224','177521','185308','192052','200711','206227','210308','222863','222913','231145','236127','137197','140158','146957','148680','158508','167413','181146','188059','195832','215406','219282','221742','228771','230227','233235','137687','139905','148683','153540','154931','160185','161507','168943','175576','190299','194794','211649','213228','218327','227520','137733','143531','145229','152035','156082','162358','162560','166563','167482','174906','177785','179581','181727','184831','187591','188181','192875','197918','203955','205171','206049','211102','211511','140460','182042','185846','186059','194978','202325','207738','210823','213539','224910','143750','146664','157155','171037','185610','214994','222640','236462','135958','145554','152220','154793','155394','157781','173632','179192','190668','186750','191225','206920','218691','219325','221114','135888','137520','140523','142060','144519','145787','146424','147199','147684','154270','160406','161101','161838','163303','163875','164094','164561','166429','168479','168736','169732','172313','172383','175207','176225','178036','182775','186511','187648','188736','190841','194156','195367','195774','204083','210774','212113','214198','216378','218821','220433','232024','232440','235333','236582','239376','200511','200703','216368','216854','220985','221684','221834','221849','222135','223137','223721','224158','224504','226166','226297','226695','229251','230716','230761','234635','234895','235308','236196','237124','237960','238930','239976','240032','122105','168573','96922','144185','151931','156986','190213','217362','164013','104780','121861','167901','184630','124937','185146','193248','195079','77300','80971','86658','131929','204467','143637','203758','81361','106807','80313','131985','159184','212516','219061','143680','199109','200379','210667','213357','88336','90589','160050','187722','190416','196196','216274','108357','158067','191814','209748','218028','168409','88808','91652','107419','120394','130934','176535','186299','215284','72338','150378','155290','156516','157947','216010','219839','96387','103082','120734','122770','146527','147644','184966','107876','175298','184668','149130','150004','156304','174164','189171','84614','88533','90706','156563','179208','199464','80947','84283','85985','96257','101054','108605','122529','133615','137288','152785','169737','172060','218831','219358','83489','92916','108429','117211','119645','150610','149445','170454','184703','189645','190838','191674','214057','92414','115798','119426','128986','140277','154095','155957','160911','181632','126037','142972','305','557','784','3098','3672','4208','6537','7626','8122','9776','13779','16415','17391','17442','17741','18019','18138','20033','22734','23111','25358','26767','27364','27864','29168','30409','34851','35629','40383','37821','37934','38939','41644','42197','42305','42734','43507','43919','44444','44863','47006','47204','48052','59307','50573','53776','57248','58083','58533','62498','64663','65211','65916','66016','66723','67740','70467','73642','77256','78947','78958','79333','80104','80443','80717','81835','82425','82968','84578','87717','91015','91765','93806','96354','99101','99674','99978','103749','103853','104550','104801','105053','105736','105868','110303','110562','111378','111785','114642','117175','118705','123784','127336','127500','128766','129848','132134','132751','132950','133166','133776','131234','3671','4081','135435','12530','14875','25798','27308','30244','36571','41743','43437','44422','50607','55895','60525','66798','68600','68660','80402','82849','84693','92321','96066','107805','113252','116607','124001','130014','133034','132020','133819','1614','9787','15251','16859','18125','18253','21029','22044','24430','25821','30558','35912','39172','43686','44759','48274','48348','48952','49643','52210','55580','56230','56407','57930','57995','63830','65413','138646','71351','77608','102025','83878','84727','85039','89242','90596','91378','93895','94043','100388','101217','105518','106584','108694','111679','115046','114720','115805','118622','118763','119139','124080','128823','131551','132161','132761','132835','968','2145','2916','3901','7554','8131','8405','8875','9938','11008','11260','11633','14409','23443','27408','28907','29640','37909','38528','40120','60775','41112','42345','43161','44010','45630','46261','48335','54169','56205','57845','62892','65927','71052','72573','72609','72949','74596','74997','76347','77748','77875','78079','78374','79904','80019','80515','80904','81473','84188','102028','85108','92610','96690','98837','102417','103518','106075','106994','107133','107743','108418','109053','111513','114441','152173','120001','120466','124740','127774','129389','131553','133568','142275','128616','132155','124431','1835','4852','5970','5985','6412','6955','7065','7703','8979','9049','9917','10941','11426','13336','15743','15897','16700','17972','19474','21410','22635','23082','27277','29120','30449','31299','36733','37519','37960','38880','39273','43509','46157','46514','46973','50361','51850','53952','54531','57203','58449','62391','62627','62868','63596','138384','65272','67241','68865','69075','72535','73049','74789','75400','77048','79462','81655','86241','88606','88789','89145','89600','92602','94657','94900','95113','102086','95695','96505','100305','100408','100617','100621','100751','103105','105168','105373','105472','106890','110314','110661','111108','111294','112819','113515','117619','119304','120316','120521','120528','120659','124907','126403','129765','131946','132840','153878','5','803','2639','5453','5594','129144','8608','8891','11318','12098','12783','17960','18400','18679','20839','23247','23479','23920','25659','26382','28634','31791','33691','36559','37647','37686','38127','38824','38946','40172','43126','44441','45829','46984','47544','49109','49486','52170','128455','57399','58303','63100','63763','64448','64981','65895','128047','66289','67269','67319','69236','70023','71428','71681','74427','75660','75870','76389','77814','78152','81308','80554','127991','82858','83539','84011','88645','89138','89758','92226','94088','95964','97567','98652','100307','101113','102703','104239','105170','106108','106842','106907','109530','110458','114806','114884','114941','115031','116830','118122','120000','121285','9024','128624','129618','130084','132992','2029','2594','3371','6931','7325','8446','8837','10917','12757','13544','14020','17641','17956','19344','21647','22075','39354','24708','24967','29565','29572','30608','31214','32653','33914','34278','36147','38435','41529','44877','47239','48848','48908','51292','52433','52552','52699','52792','54130','56588','57681','58385','58941','59934','127472','60452','127483','65780','66892','67721','69590','69747','69880','70898','72508','74337','78317','79008','81699','82051','82348','83068','84196','86674','89038','90018','91299','92325','125673','93518','125382','98274','125485','99009','101785','102137','103741','104396','105700','108474','110143','110357','111635','111934','114266','114681','114932','115534','115558','115652','117848','118484','119292','119814','120456','120690','120792','120862','122837','135325','127676','130746','131123','128759','147482','410','5228','5975','6468','8136','13556','16203','20203','20467','21150','21907','22013','26278','27384','28663','30270','31941','32840','34162','34185','36119','36564','37307','39104','40441','40582','40730','42225','43182','165199','44991','45563','47205','47802','47968','48521','49230','50162','50277','50444','51280','52168','52448','52481','56748','56800','58053','59263','62004','62247','129542','67862','69687','71172','71990','72411','76910','77416','77546','77682','77727','78398','79894','80675','80810','80992','82166','83753','85062','86962','92315','92427','92523','92902','95432','95584','95785','97993','100258','100690','102284','105619','106758','107672','108087','109880','110472','111717','112523','112736','113947','113997','115209','122112','124359','14836','125933','127753','128203','132010','133802','124746','133064','702','993','6457','21267','10924','13381','13702','14265','15358','17782','23246','136398','27031','27425','28252','28150','30523','32050','32794','34635','37771','42823','43177','44655','44946','50684','51410','52005','54919','57085','57408','58220','60140','61380','63650','65512','65768','66317','66554','69854','72617','78633','79523','81468','81491','83427','91756','96136','96855','97081','100090','102016','102598','104110','105600','108651','110916','112024','112880','115349','118644','120519','120620','125661','127864','133420','133679','128793','142913','695','1246','2337','2381','5433','6404','9099','12276','12445','15932','16437','18599','18694','19546','23452','24768','24853','25034','27398','29763','30553','30873','31089','32097','33330','35456','36250','38608','39878','39971','43997','44686','46746','48757','49548','51685','53099','55437','56752','57444','60121','60700','61369','62358','62488','65092','66489','68384','70108','71437','72317','73435','73473','73739','77910','79614','79642','79938','81816','85132','86501','125627','92088','94531','96151','97450','97565','98395','98685','99514','100416','102728','103441','104698','104791','106740','110263','114814','117587','118545','121913','122957','124070','44859','124737','125596','127468','129489','131601','132011','132164','132591','133995','491','1399','2081','2862','3644','8115','8243','10811','11263','11424','11719','11796','13725','15619','16293','16539','17174','17205','18091','20814','22654','22827','24036','24600','25372','25896','26193','31569','31609','34670','35309','36605','37242','38197','39556','41210','43805','45478','46290','49485','137039','52305','53306','55623','61885','62154','66046','68178','68628','138866','72758','73840','73874','76640','76899','76986','79001','82142','82154','84763','87844','88049','90041','96272','96322','96382','97760','151361','103104','104357','107505','109315','140742','111571','113776','118599','121132','122174','122645','124115','125147','130751','130878','131980','133071','19139','7261','14110','21560','22495','26053','30648','33822','56583','60119','66404','70003','152800','6606','8501','9780','10791','18497','31565','31907','33368','34016','152742','128863','3339','4710','33487','33792','46435','133428','13178','26532','32979','15772','16282','51793','57564','6748','16936','3677','41404','5822','33857','49341','2304','19946','24390','24511','25682','27128','29635','30854','39651','40001','60083','17282','6692','16854','57771','58654','31013','66104','34221','12254','1699','205556','228564','307','55322','63500','135226','74906','25543','79455','8943','13840','63758','126538','39978','42682','103425','103524','84214','150486','160656','171007','209726','218420','219742','239709','125991','10377','28083','37582','77648','79389','99671','130006','154107','156027','161958','166132','210035','235727','218240','123749','5478','137832','35344','187863','206624','43631','72385','169785','191531','55395','81857','84341','123836','57050','128123','101599','200268','94207','113663','152212','143036','3114','36257','49550','123115','147724','230563','64794','98026','124601','153827','199381','211130'¦ | 0 | 0 | 0 | 0 | 0 | ['142484','116245','142872','43254','1459','134032','143122','15204','155513','181948','142238','191582','185054','208359','113178','192702','236371','190013','6434','231850','128469','172662','222162','122347','158690','202694','56659','85635','3571','83186','227340','41962','217309','52660','161648','184642','3847','2373','62625','65373','58283','58911','237783','79514','110389','144568','5955','78754','96419','83574','223270','148046','191859','33879','52936','106804','221612','61663','207542','213989','49369','116055','151927','8514','100535','187338','207180','50936','11886','20763','230376','134949','151680','152016','164646','206572','178897','181797','183160','206869','187675','200594','222412','223723','233024','234608','235990','240241','203425','186746','215740','227893','230795','147716','150821','151683','155087','173389','208781','221871','236646','134575','138298','141692','146223','147538','148715','154723','155770','159371','166226','166447','185614','190700','200435','203431','209303','211686','225506','226857','231874','236181','134829','153445','188330','195998','215567','236722','240378','136118','144038','145786','156369','160789','166893','177498','184217','197688','212943','223606','224837','225080','228898','229908','234747','236146','236944','139179','140483','141333','141742','149927','150157','153100','157664','160763','164828','165203','166177','167379','169768','170121','170176','171097','172136','172760','174951','176543','188603','188635','192839','194021','194266','196939','199268','207526','207791','209874','210350','216983','219655','221577','225998','231823','233786','139210','139560','140971','148938','153385','156024','156566','157189','161540','162805','165776','181190','183554','184555','185691','187767','192580','196291','200692','203271','205426','209161','212361','212521','214551','220751','221103','222785','226178','234948','236366','238464','140303','155940','171027','184033','193357','206646','228561','240057','158140','159829','168276','181627','181985','194704','199802','200515','214462','220549','224670','231114','231559','238379','239180','139056','146495','160004','163839','170485','174902','176024','181799','188941','190575','192751','195570','212682','215390','222246','227246','232402','233696','238260','238366','138674','140217','149213','151733','155395','156878','157846','182991','197481','200860','204224','212394','215129','151466','157857','205201','208419','222958','224064','238013','142841','145861','145877','146423','165161','166962','171677','197554','199848','218849','219161','221310','234670','235539','239758','136089','138309','139280','139552','139972','140112','141291','145092','146832','147765','148030','149426','151459','151615','153585','154644','155425','156031','162031','158373','161939','163262','164664','168617','169885','169922','171070','173586','177972','178711','179427','179543','181848','183383','186074','186323','186484','186645','188930','189510','194658','197850','198151','204452','208462','210041','210801','211161','213948','214599','217006','220057','222119','229206','229762','236497','237377','240264','139906','142689','144492','161710','171251','173347','182732','199171','199748','218496','157559','161139','162145','175894','177668','179093','191030','211557','217141','218850','140479','152927','154431','154464','159986','179970','179999','184576','180201','187575','189920','190567','192647','207120','208849','212153','214562','218163','229721','229883','230166','233318','235390','135669','136042','146188','146794','150655','155019','159866','160735','164404','165424','172541','186414','176530','178186','181487','185242','190676','193814','196736','206032','212641','224220','224416','225635','233901','234701','237931','138231','141323','144648','145555','150780','150899','152839','156034','156206','157204','163155','164382','164577','166037','167180','171781','172656','175940','176083','176527','177893','179370','179380','180506','180928','181312','186261','186821','188752','188829','192028','192253','195430','196757','197324','204858','202564','203048','209777','209943','211983','215123','215882','217903','219176','227481','232103','234356','239047','144314','152718','161890','173232','184010','185603','189087','192262','195632','202699','223098','223836','224922','229421','140000','140062','168535','175315','179702','193716','211405','226429','212193','229689','156794','159799','163819','179634','181429','190947','205996','211049','224660','134586','140179','140897','148743','148792','153916','155447','161638','161681','163049','163218','186378','169820','177857','178398','182872','183800','188456','191281','191863','194747','199020','201060','205442','210315','214715','217037','218199','228236','229366','230278','230745','238378','238645','141358','141807','146429','151549','163349','159431','163012','176825','178193','189427','189930','191574','194472','196651','199478','205863','225950','231182','146349','161436','187104','191021','191734','194086','197836','203209','230430','136919','147914','150225','151174','151776','166433','170224','177521','185308','192052','200711','206227','210308','222863','222913','231145','236127','137197','140158','146957','148680','158508','167413','181146','188059','195832','215406','219282','221742','228771','230227','233235','137687','139905','148683','153540','154931','160185','161507','168943','175576','190299','194794','211649','213228','218327','227520','137733','143531','145229','152035','156082','162358','162560','166563','167482','174906','177785','179581','181727','184831','187591','188181','192875','197918','203955','205171','206049','211102','211511','140460','182042','185846','186059','194978','202325','207738','210823','213539','224910','143750','146664','157155','171037','185610','214994','222640','236462','135958','145554','152220','154793','155394','157781','173632','179192','190668','186750','191225','206920','218691','219325','221114','135888','137520','140523','142060','144519','145787','146424','147199','147684','154270','160406','161101','161838','163303','163875','164094','164561','166429','168479','168736','169732','172313','172383','175207','176225','178036','182775','186511','187648','188736','190841','194156','195367','195774','204083','210774','212113','214198','216378','218821','220433','232024','232440','235333','236582','239376','200511','200703','216368','216854','220985','221684','221834','221849','222135','223137','223721','224158','224504','226166','226297','226695','229251','230716','230761','234635','234895','235308','236196','237124','237960','238930','239976','240032','122105','168573','96922','144185','151931','156986','190213','217362','164013','104780','121861','167901','184630','124937','185146','193248','195079','77300','80971','86658','131929','204467','143637','203758','81361','106807','80313','131985','159184','212516','219061','143680','199109','200379','210667','213357','88336','90589','160050','187722','190416','196196','216274','108357','158067','191814','209748','218028','168409','88808','91652','107419','120394','130934','176535','186299','215284','72338','150378','155290','156516','157947','216010','219839','96387','103082','120734','122770','146527','147644','184966','107876','175298','184668','149130','150004','156304','174164','189171','84614','88533','90706','156563','179208','199464','80947','84283','85985','96257','101054','108605','122529','133615','137288','152785','169737','172060','218831','219358','83489','92916','108429','117211','119645','150610','149445','170454','184703','189645','190838','191674','214057','92414','115798','119426','128986','140277','154095','155957','160911','181632','126037','142972','305','557','784','3098','3672','4208','6537','7626','8122','9776','13779','16415','17391','17442','17741','18019','18138','20033','22734','23111','25358','26767','27364','27864','29168','30409','34851','35629','40383','37821','37934','38939','41644','42197','42305','42734','43507','43919','44444','44863','47006','47204','48052','59307','50573','53776','57248','58083','58533','62498','64663','65211','65916','66016','66723','67740','70467','73642','77256','78947','78958','79333','80104','80443','80717','81835','82425','82968','84578','87717','91015','91765','93806','96354','99101','99674','99978','103749','103853','104550','104801','105053','105736','105868','110303','110562','111378','111785','114642','117175','118705','123784','127336','127500','128766','129848','132134','132751','132950','133166','133776','131234','3671','4081','135435','12530','14875','25798','27308','30244','36571','41743','43437','44422','50607','55895','60525','66798','68600','68660','80402','82849','84693','92321','96066','107805','113252','116607','124001','130014','133034','132020','133819','1614','9787','15251','16859','18125','18253','21029','22044','24430','25821','30558','35912','39172','43686','44759','48274','48348','48952','49643','52210','55580','56230','56407','57930','57995','63830','65413','138646','71351','77608','102025','83878','84727','85039','89242','90596','91378','93895','94043','100388','101217','105518','106584','108694','111679','115046','114720','115805','118622','118763','119139','124080','128823','131551','132161','132761','132835','968','2145','2916','3901','7554','8131','8405','8875','9938','11008','11260','11633','14409','23443','27408','28907','29640','37909','38528','40120','60775','41112','42345','43161','44010','45630','46261','48335','54169','56205','57845','62892','65927','71052','72573','72609','72949','74596','74997','76347','77748','77875','78079','78374','79904','80019','80515','80904','81473','84188','102028','85108','92610','96690','98837','102417','103518','106075','106994','107133','107743','108418','109053','111513','114441','152173','120001','120466','124740','127774','129389','131553','133568','142275','128616','132155','124431','1835','4852','5970','5985','6412','6955','7065','7703','8979','9049','9917','10941','11426','13336','15743','15897','16700','17972','19474','21410','22635','23082','27277','29120','30449','31299','36733','37519','37960','38880','39273','43509','46157','46514','46973','50361','51850','53952','54531','57203','58449','62391','62627','62868','63596','138384','65272','67241','68865','69075','72535','73049','74789','75400','77048','79462','81655','86241','88606','88789','89145','89600','92602','94657','94900','95113','102086','95695','96505','100305','100408','100617','100621','100751','103105','105168','105373','105472','106890','110314','110661','111108','111294','112819','113515','117619','119304','120316','120521','120528','120659','124907','126403','129765','131946','132840','153878','5','803','2639','5453','5594','129144','8608','8891','11318','12098','12783','17960','18400','18679','20839','23247','23479','23920','25659','26382','28634','31791','33691','36559','37647','37686','38127','38824','38946','40172','43126','44441','45829','46984','47544','49109','49486','52170','128455','57399','58303','63100','63763','64448','64981','65895','128047','66289','67269','67319','69236','70023','71428','71681','74427','75660','75870','76389','77814','78152','81308','80554','127991','82858','83539','84011','88645','89138','89758','92226','94088','95964','97567','98652','100307','101113','102703','104239','105170','106108','106842','106907','109530','110458','114806','114884','114941','115031','116830','118122','120000','121285','9024','128624','129618','130084','132992','2029','2594','3371','6931','7325','8446','8837','10917','12757','13544','14020','17641','17956','19344','21647','22075','39354','24708','24967','29565','29572','30608','31214','32653','33914','34278','36147','38435','41529','44877','47239','48848','48908','51292','52433','52552','52699','52792','54130','56588','57681','58385','58941','59934','127472','60452','127483','65780','66892','67721','69590','69747','69880','70898','72508','74337','78317','79008','81699','82051','82348','83068','84196','86674','89038','90018','91299','92325','125673','93518','125382','98274','125485','99009','101785','102137','103741','104396','105700','108474','110143','110357','111635','111934','114266','114681','114932','115534','115558','115652','117848','118484','119292','119814','120456','120690','120792','120862','122837','135325','127676','130746','131123','128759','147482','410','5228','5975','6468','8136','13556','16203','20203','20467','21150','21907','22013','26278','27384','28663','30270','31941','32840','34162','34185','36119','36564','37307','39104','40441','40582','40730','42225','43182','165199','44991','45563','47205','47802','47968','48521','49230','50162','50277','50444','51280','52168','52448','52481','56748','56800','58053','59263','62004','62247','129542','67862','69687','71172','71990','72411','76910','77416','77546','77682','77727','78398','79894','80675','80810','80992','82166','83753','85062','86962','92315','92427','92523','92902','95432','95584','95785','97993','100258','100690','102284','105619','106758','107672','108087','109880','110472','111717','112523','112736','113947','113997','115209','122112','124359','14836','125933','127753','128203','132010','133802','124746','133064','702','993','6457','21267','10924','13381','13702','14265','15358','17782','23246','136398','27031','27425','28252','28150','30523','32050','32794','34635','37771','42823','43177','44655','44946','50684','51410','52005','54919','57085','57408','58220','60140','61380','63650','65512','65768','66317','66554','69854','72617','78633','79523','81468','81491','83427','91756','96136','96855','97081','100090','102016','102598','104110','105600','108651','110916','112024','112880','115349','118644','120519','120620','125661','127864','133420','133679','128793','142913','695','1246','2337','2381','5433','6404','9099','12276','12445','15932','16437','18599','18694','19546','23452','24768','24853','25034','27398','29763','30553','30873','31089','32097','33330','35456','36250','38608','39878','39971','43997','44686','46746','48757','49548','51685','53099','55437','56752','57444','60121','60700','61369','62358','62488','65092','66489','68384','70108','71437','72317','73435','73473','73739','77910','79614','79642','79938','81816','85132','86501','125627','92088','94531','96151','97450','97565','98395','98685','99514','100416','102728','103441','104698','104791','106740','110263','114814','117587','118545','121913','122957','124070','44859','124737','125596','127468','129489','131601','132011','132164','132591','133995','491','1399','2081','2862','3644','8115','8243','10811','11263','11424','11719','11796','13725','15619','16293','16539','17174','17205','18091','20814','22654','22827','24036','24600','25372','25896','26193','31569','31609','34670','35309','36605','37242','38197','39556','41210','43805','45478','46290','49485','137039','52305','53306','55623','61885','62154','66046','68178','68628','138866','72758','73840','73874','76640','76899','76986','79001','82142','82154','84763','87844','88049','90041','96272','96322','96382','97760','151361','103104','104357','107505','109315','140742','111571','113776','118599','121132','122174','122645','124115','125147','130751','130878','131980','133071','19139','7261','14110','21560','22495','26053','30648','33822','56583','60119','66404','70003','152800','6606','8501','9780','10791','18497','31565','31907','33368','34016','152742','128863','3339','4710','33487','33792','46435','133428','13178','26532','32979','15772','16282','51793','57564','6748','16936','3677','41404','5822','33857','49341','2304','19946','24390','24511','25682','27128','29635','30854','39651','40001','60083','17282','6692','16854','57771','58654','31013','66104','34221','12254','1699','205556','228564','307','55322','63500','135226','74906','25543','79455','8943','13840','63758','126538','39978','42682','103425','103524','84214','150486','160656','171007','209726','218420','219742','239709','125991','10377','28083','37582','77648','79389','99671','130006','154107','156027','161958','166132','210035','235727','218240','123749','5478','137832','35344','187863','206624','43631','72385','169785','191531','55395','81857','84341','123836','57050','128123','101599','200268','94207','113663','152212','143036','3114','36257','49550','123115','147724','230563','64794','98026','124601','153827','199381','211130'] | [0.00052056,0.00052056,0.00052056,0.00052056,0.00052056,0.00052056,0.00052056,0.00052056,0.00052056,0.00052056,0.00052056,0.00052056,0.00052056,0.00052056,0.00052056,0.00052056,0.00052056,0.00052056,0.00052056,0.00052056,0.00052056,0.00052056,0.00052056,0.00052056,0.00052056,0.00052056,0.00052056,0.00052056,0.00052056,0.00052056,0.00052056,0.00052056,0.00052056,0.00052056,0.00052056,0.00052056,0.00052056,0.00052056,0.00052056,0.00052056,0.00052056,0.00052056,0.00052056,0.00052056,0.00052056,0.00052056,0.00052056,0.00052056,0.00052056,0.00052056,0.00052056,0.00052056,0.00052056,0.00052056,0.00052056,0.00052056,0.00052056,0.00052056,0.00052056,0.00052056,0.00052056,0.00052056,0.00052056,0.00052056,0.00052056,0.00052056,0.00052056,0.00052056,0.00052056,0.00052056,0.00052056,0.00052056,0.00052056,0.00052056,0.00052056,0.00052056,0.00052056,0.00052056,0.00052056,0.00052056,0.00052056,0.00052056,0.00052056,0.00052056,0.00052056,0.00052056,0.00052056,0.00052056,0.00052056,0.00052056,0.00052056,0.00052056,0.00052056,0.00052056,0.00052056,0.00052056,0.00052056,0.00052056,0.00052056,0.00052056,0.00052056,0.00052056,0.00052056,0.00052056,0.00052056,0.00052056,0.00052056,0.00052056,0.00052056,0.00052056,0.00052056,0.00052056,0.00052056,0.00052056,0.00052056,0.00052056,0.00052056,0.00052056,0.00052056,0.00052056,0.00052056,0.00052056,0.00052056,0.00052056,0.00052056,0.00052056,0.00052056,0.00052056,0.00052056,0.00052056,0.00052056,0.00052056,0.00052056,0.00052056,0.00052056,0.00052056,0.00052056,0.00052056,0.00052056,0.00052056,0.00052056,0.00052056,0.00052056,0.00052056,0.00052056,0.00052056,0.00052056,0.00052056,0.00052056,0.00052056,0.00052056,0.00052056,0.00052056,0.00052056,0.00052056,0.00052056,0.00052056,0.00052056,0.00052056,0.00052056,0.00052056,0.00052056,0.00052056,0.00052056,0.00052056,0.00052056,0.00052056,0.00052056,0.00052056,0.00052056,0.00052056,0.00052056,0.00052056,0.00052056,0.00052056,0.00052056,0.00052056,0.00052056,0.00052056,0.00052056,0.00052056,0.00052056,0.00052056,0.00052056,0.00052056,0.00052056,0.00052056,0.00052056,0.00052056,0.00052056,0.00052056,0.00052056,0.00052056,0.00052056,0.00052056,0.00052056,0.00052056,0.00052056,0.00052056,0.00052056,0.00052056,0.00052056,0.00052056,0.00052056,0.00052056,0.00052056,0.00052056,0.00052056,0.00052056,0.00052056,0.00052056,0.00052056,0.00052056,0.00052056,0.00052056,0.00052056,0.00052056,0.00052056,0.00052056,0.00052056,0.00052056,0.00052056,0.00052056,0.00052056,0.00052056,0.00052056,0.00052056,0.00052056,0.00052056,0.00052056,0.00052056,0.00052056,0.00052056,0.00052056,0.00052056,0.00052056,0.00052056,0.00052056,0.00052056,0.00052056,0.00052056,0.00052056,0.00052056,0.00052056,0.00052056,0.00052056,0.00052056,0.00052056,0.00052056,0.00052056,0.00052056,0.00052056,0.00052056,0.00052056,0.00052056,0.00052056,0.00052056,0.00052056,0.00052056,0.00052056,0.00052056,0.00052056,0.00052056,0.00052056,0.00052056,0.00052056,0.00052056,0.00052056,0.00052056,0.00052056,0.00052056,0.00052056,0.00052056,0.00052056,0.00052056,0.00052056,0.00052056,0.00052056,0.00052056,0.00052056,0.00052056,0.00052056,0.00052056,0.00052056,0.00052056,0.00052056,0.00052056,0.00052056,0.00052056,0.00052056,0.00052056,0.00052056,0.00052056,0.00052056,0.00052056,0.00052056,0.00052056,0.00052056,0.00052056,0.00052056,0.00052056,0.00052056,0.00052056,0.00052056,0.00052056,0.00052056,0.00052056,0.00052056,0.00052056,0.00052056,0.00052056,0.00052056,0.00052056,0.00052056,0.00052056,0.00052056,0.00052056,0.00052056,0.00052056,0.00052056,0.00052056,0.00052056,0.00052056,0.00052056,0.00052056,0.00052056,0.00052056,0.00052056,0.00052056,0.00052056,0.00052056,0.00052056,0.00052056,0.00052056,0.00052056,0.00052056,0.00052056,0.00052056,0.00052056,0.00052056,0.00052056,0.00052056,0.00052056,0.00052056,0.00052056,0.00052056,0.00052056,0.00052056,0.00052056,0.00052056,0.00052056,0.00052056,0.00052056,0.00052056,0.00052056,0.00052056,0.00052056,0.00052056,0.00052056,0.00052056,0.00052056,0.00052056,0.00052056,0.00052056,0.00052056,0.00052056,0.00052056,0.00052056,0.00052056,0.00052056,0.00052056,0.00052056,0.00052056,0.00052056,0.00052056,0.00052056,0.00052056,0.00052056,0.00052056,0.00052056,0.00052056,0.00052056,0.00052056,0.00052056,0.00052056,0.00052056,0.00052056,0.00052056,0.00052056,0.00052056,0.00052056,0.00052056,0.00052056,0.00052056,0.00052056,0.00052056,0.00052056,0.00052056,0.00052056,0.00052056,0.00052056,0.00052056,0.00052056,0.00052056,0.00052056,0.00052056,0.00052056,0.00052056,0.00052056,0.00052056,0.00052056,0.00052056,0.00052056,0.00052056,0.00052056,0.00052056,0.00052056,0.00052056,0.00052056,0.00052056,0.00052056,0.00052056,0.00052056,0.00052056,0.00052056,0.00052056,0.00052056,0.00052056,0.00052056,0.00052056,0.00052056,0.00052056,0.00052056,0.00052056,0.00052056,0.00052056,0.00052056,0.00052056,0.00052056,0.00052056,0.00052056,0.00052056,0.00052056,0.00052056,0.00052056,0.00052056,0.00052056,0.00052056,0.00052056,0.00052056,0.00052056,0.00052056,0.00052056,0.00052056,0.00052056,0.00052056,0.00052056,0.00052056,0.00052056,0.00052056,0.00052056,0.00052056,0.00052056,0.00052056,0.00052056,0.00052056,0.00052056,0.00052056,0.00052056,0.00052056,0.00052056,0.00052056,0.00052056,0.00052056,0.00052056,0.00052056,0.00052056,0.00052056,0.00052056,0.00052056,0.00052056,0.00052056,0.00052056,0.00052056,0.00052056,0.00052056,0.00052056,0.00052056,0.00052056,0.00052056,0.00052056,0.00052056,0.00052056,0.00052056,0.00052056,0.00052056,0.00052056,0.00052056,0.00052056,0.00052056,0.00052056,0.00052056,0.00052056,0.00052056,0.00052056,0.00052056,0.00052056,0.00052056,0.00052056,0.00052056,0.00052056,0.00052056,0.00052056,0.00052056,0.00052056,0.00052056,0.00052056,0.00052056,0.00052056,0.00052056,0.00052056,0.00052056,0.00052056,0.00052056,0.00052056,0.00052056,0.00052056,0.00052056,0.00052056,0.00052056,0.00052056,0.00052056,0.00052056,0.00052056,0.00052056,0.00052056,0.00052056,0.00052056,0.00052056,0.00052056,0.00052056,0.00052056,0.00052056,0.00052056,0.00052056,0.00052056,0.00052056,0.00052056,0.00052056,0.00052056,0.00052056,0.00052056,0.00052056,0.00052056,0.00052056,0.00052056,0.00052056,0.00052056,0.00052056,0.00052056,0.00052056,0.00052056,0.00052056,0.00052056,0.00052056,0.00052056,0.00052056,0.00052056,0.00052056,0.00052056,0.00052056,0.00052056,0.00052056,0.00052056,0.00052056,0.00052056,0.00052056,0.00052056,0.00052056,0.00052056,0.00052056,0.00052056,0.00052056,0.00052056,0.00052056,0.00052056,0.00052056,0.00052056,0.00052056,0.00052056,0.00052056,0.00052056,0.00052056,0.00052056,0.00052056,0.00052056,0.00052056,0.00052056,0.00052056,0.00052056,0.00052056,0.00052056,0.00052056,0.00052056,0.00052056,0.00052056,0.00052056,0.00052056,0.00052056,0.00052056,0.00052056,0.00052056,0.00052056,0.00052056,0.00052056,0.00052056,0.00052056,0.00052056,0.00052056,0.00052056,0.00052056,0.00052056,0.00052056,0.00052056,0.00052056,0.00052056,0.00052056,0.00052056,0.00052056,0.00052056,0.00052056,0.00052056,0.00052056,0.00052056,0.00052056,0.00052056,0.00052056,0.00052056,0.00052056,0.00052056,0.00052056,0.00052056,0.00052056,0.00052056,0.00052056,0.00052056,0.00052056,0.00052056,0.00052056,0.00052056,0.00052056,0.00052056,0.00052056,0.00052056,0.00052056,0.00052056,0.00052056,0.00052056,0.00052056,0.00052056,0.00052056,0.00052056,0.00052056,0.00052056,0.00052056,0.00052056,0.00052056,0.00052056,0.00052056,0.00052056,0.00052056,0.00052056,0.00052056,0.00052056,0.00052056,0.00052056,0.00052056,0.00052056,0.00052056,0.00052056,0.00052056,0.00052056,0.00052056,0.00052056,0.00052056,0.00052056,0.00052056,0.00052056,0.00052056,0.00052056,0.00052056,0.00052056,0.00052056,0.00052056,0.00052056,0.00052056,0.00052056,0.00052056,0.00052056,0.00052056,0.00052056,0.00052056,0.00052056,0.00052056,0.00052056,0.00052056,0.00052056,0.00052056,0.00052056,0.00052056,0.00052056,0.00052056,0.00052056,0.00052056,0.00052056,0.00052056,0.00052056,0.00052056,0.00052056,0.00052056,0.00052056,0.00052056,0.00052056,0.00052056,0.00052056,0.00052056,0.00052056,0.00052056,0.00052056,0.00052056,0.00052056,0.00052056,0.00052056,0.00052056,0.00052056,0.00052056,0.00052056,0.00052056,0.00052056,0.00052056,0.00052056,0.00052056,0.00052056,0.00052056,0.00052056,0.00052056,0.00052056,0.00052056,0.00052056,0.00052056,0.00052056,0.00052056,0.00052056,0.00052056,0.00052056,0.00052056,0.00052056,0.00052056,0.00052056,0.00052056,0.00052056,0.00052056,0.00052056,0.00052056,0.00052056,0.00052056,0.00052056,0.00052056,0.00052056,0.00052056,0.00052056,0.00052056,0.00052056,0.00052056,0.00052056,0.00052056,0.00052056,0.00052056,0.00052056,0.00052056,0.00052056,0.00052056,0.00052056,0.00052056,0.00052056,0.00052056,0.00052056,0.00052056,0.00052056,0.00052056,0.00052056,0.00052056,0.00052056,0.00052056,0.00052056,0.00052056,0.00052056,0.00052056,0.00052056,0.00052056,0.00052056,0.00052056,0.00052056,0.00052056,0.00052056,0.00052056,0.00052056,0.00052056,0.00052056,0.00052056,0.00052056,0.00052056,0.00052056,0.00052056,0.00052056,0.00052056,0.00052056,0.00052056,0.00052056,0.00052056,0.00052056,0.00052056,0.00052056,0.00052056,0.00052056,0.00052056,0.00052056,0.00052056,0.00052056,0.00052056,0.00052056,0.00052056,0.00052056,0.00052056,0.00052056,0.00052056,0.00052056,0.00052056,0.00052056,0.00052056,0.00052056,0.00052056,0.00052056,0.00052056,0.00052056,0.00052056,0.00052056,0.00052056,0.00052056,0.00052056,0.00052056,0.00052056,0.00052056,0.00052056,0.00052056,0.00052056,0.00052056,0.00052056,0.00052056,0.00052056,0.00052056,0.00052056,0.00052056,0.00052056,0.00052056,0.00052056,0.00052056,0.00052056,0.00052056,0.00052056,0.00052056,0.00052056,0.00052056,0.00052056,0.00052056,0.00052056,0.00052056,0.00052056,0.00052056,0.00052056,0.00052056,0.00052056,0.00052056,0.00052056,0.00052056,0.00052056,0.00052056,0.00052056,0.00052056,0.00052056,0.00052056,0.00052056,0.00052056,0.00052056,0.00052056,0.00052056,0.00052056,0.00052056,0.00052056,0.00052056,0.00052056,0.00052056,0.00052056,0.00052056,0.00052056,0.00052056,0.00052056,0.00052056,0.00052056,0.00052056,0.00052056,0.00052056,0.00052056,0.00052056,0.00052056,0.00052056,0.00052056,0.00052056,0.00052056,0.00052056,0.00052056,0.00052056,0.00052056,0.00052056,0.00052056,0.00052056,0.00052056,0.00052056,0.00052056,0.00052056,0.00052056,0.00052056,0.00052056,0.00052056,0.00052056,0.00052056,0.00052056,0.00052056,0.00052056,0.00052056,0.00052056,0.00052056,0.00052056,0.00052056,0.00052056,0.00052056,0.00052056,0.00052056,0.00052056,0.00052056,0.00052056,0.00052056,0.00052056,0.00052056,0.00052056,0.00052056,0.00052056,0.00052056,0.00052056,0.00052056,0.00052056,0.00052056,0.00052056,0.00052056,0.00052056,0.00052056,0.00052056,0.00052056,0.00052056,0.00052056,0.00052056,0.00052056,0.00052056,0.00052056,0.00052056,0.00052056,0.00052056,0.00052056,0.00052056,0.00052056,0.00052056,0.00052056,0.00052056,0.00052056,0.00052056,0.00052056,0.00052056,0.00052056,0.00052056,0.00052056,0.00052056,0.00052056,0.00052056,0.00052056,0.00052056,0.00052056,0.00052056,0.00052056,0.00052056,0.00052056,0.00052056,0.00052056,0.00052056,0.00052056,0.00052056,0.00052056,0.00052056,0.00052056,0.00052056,0.00052056,0.00052056,0.00052056,0.00052056,0.00052056,0.00052056,0.00052056,0.00052056,0.00052056,0.00052056,0.00052056,0.00052056,0.00052056,0.00052056,0.00052056,0.00052056,0.00052056,0.00052056,0.00052056,0.00052056,0.00052056,0.00052056,0.00052056,0.00052056,0.00052056,0.00052056,0.00052056,0.00052056,0.00052056,0.00052056,0.00052056,0.00052056,0.00052056,0.00052056,0.00052056,0.00052056,0.00052056,0.00052056,0.00052056,0.00052056,0.00052056,0.00052056,0.00052056,0.00052056,0.00052056,0.00052056,0.00052056,0.00052056,0.00052056,0.00052056,0.00052056,0.00052056,0.00052056,0.00052056,0.00052056,0.00052056,0.00052056,0.00052056,0.00052056,0.00052056,0.00052056,0.00052056,0.00052056,0.00052056,0.00052056,0.00052056,0.00052056,0.00052056,0.00052056,0.00052056,0.00052056,0.00052056,0.00052056,0.00052056,0.00052056,0.00052056,0.00052056,0.00052056,0.00052056,0.00052056,0.00052056,0.00052056,0.00052056,0.00052056,0.00052056,0.00052056,0.00052056,0.00052056,0.00052056,0.00052056,0.00052056,0.00052056,0.00052056,0.00052056,0.00052056,0.00052056,0.00052056,0.00052056,0.00052056,0.00052056,0.00052056,0.00052056,0.00052056,0.00052056,0.00052056,0.00052056,0.00052056,0.00052056,0.00052056,0.00052056,0.00052056,0.00052056,0.00052056,0.00052056,0.00052056,0.00052056,0.00052056,0.00052056,0.00052056,0.00052056,0.00052056,0.00052056,0.00052056,0.00052056,0.00052056,0.00052056,0.00052056,0.00052056,0.00052056,0.00052056,0.00052056,0.00052056,0.00052056,0.00052056,0.00052056,0.00052056,0.00052056,0.00052056,0.00052056,0.00052056,0.00052056,0.00052056,0.00052056,0.00052056,0.00052056,0.00052056,0.00052056,0.00052056,0.00052056,0.00052056,0.00052056,0.00052056,0.00052056,0.00052056,0.00052056,0.00052056,0.00052056,0.00052056,0.00052056,0.00052056,0.00052056,0.00052056,0.00052056,0.00052056,0.00052056,0.00052056,0.00052056,0.00052056,0.00052056,0.00052056,0.00052056,0.00052056,0.00052056,0.00052056,0.00052056,0.00052056,0.00052056,0.00052056,0.00052056,0.00052056,0.00052056,0.00052056,0.00052056,0.00052056,0.00052056,0.00052056,0.00052056,0.00052056,0.00052056,0.00052056,0.00052056,0.00052056,0.00052056,0.00052056,0.00052056,0.00052056,0.00052056,0.00052056,0.00052056,0.00052056,0.00052056,0.00052056,0.00052056,0.00052056,0.00052056,0.00052056,0.00052056,0.00052056,0.00052056,0.00052056,0.00052056,0.00052056,0.00052056,0.00052056,0.00052056,0.00052056,0.00052056,0.00052056,0.00052056,0.00052056,0.00052056,0.00052056,0.00052056,0.00052056,0.00052056,0.00052056,0.00052056,0.00052056,0.00052056,0.00052056,0.00052056,0.00052056,0.00052056,0.00052056,0.00052056,0.00052056,0.00052056,0.00052056,0.00052056,0.00052056,0.00052056,0.00052056,0.00052056,0.00052056,0.00052056,0.00052056,0.00052056,0.00052056,0.00052056,0.00052056,0.00052056,0.00052056,0.00052056,0.00052056,0.00052056,0.00052056,0.00052056,0.00052056,0.00052056,0.00052056,0.00052056,0.00052056,0.00052056,0.00052056,0.00052056,0.00052056,0.00052056,0.00052056,0.00052056,0.00052056,0.00052056,0.00052056,0.00052056,0.00052056,0.00052056,0.00052056,0.00052056,0.00052056,0.00052056,0.00052056,0.00052056,0.00052056,0.00052056,0.00052056,0.00052056,0.00052056,0.00052056,0.00052056,0.00052056,0.00052056,0.00052056,0.00052056,0.00052056,0.00052056,0.00052056,0.00052056,0.00052056,0.00052056,0.00052056,0.00052056,0.00052056,0.00052056,0.00052056,0.00052056,0.00052056,0.00052056,0.00052056,0.00052056,0.00052056,0.00052056,0.00052056,0.00052056,0.00052056,0.00052056,0.00052056,0.00052056,0.00052056,0.00052056,0.00052056,0.00052056,0.00052056,0.00052056,0.00052056,0.00052056,0.00052056,0.00052056,0.00052056,0.00052056,0.00052056,0.00052056,0.00052056,0.00052056,0.00052056,0.00052056,0.00052056,0.00052056,0.00052056,0.00052056,0.00052056,0.00052056,0.00052056,0.00052056,0.00052056,0.00052056,0.00052056,0.00052056,0.00052056,0.00052056,0.00052056,0.00052056,0.00052056,0.00052056,0.00052056,0.00052056,0.00052056,0.00052056,0.00052056,0.00052056,0.00052056,0.00052056,0.00052056,0.00052056,0.00052056,0.00052056,0.00052056,0.00052056,0.00052056,0.00052056,0.00052056,0.00052056,0.00052056,0.00052056,0.00052056,0.00052056,0.00052056,0.00052056,0.00052056,0.00052056,0.00052056,0.00052056,0.00052056,0.00052056,0.00052056,0.00052056,0.00052056,0.00052056,0.00052056,0.00052056,0.00052056,0.00052056,0.00052056,0.00052056,0.00052056,0.00052056,0.00052056,0.00052056,0.00052056,0.00052056,0.00052056,0.00052056,0.00052056,0.00052056,0.00052056,0.00052056,0.00052056,0.00052056,0.00052056,0.00052056,0.00052056,0.00052056,0.00052056,0.00052056,0.00052056,0.00052056,0.00052056,0.00052056,0.00052056,0.00052056,0.00052056,0.00052056,0.00052056,0.00052056,0.00052056,0.00052056,0.00052056,0.00052056,0.00052056,0.00052056,0.00052056,0.00052056,0.00052056,0.00052056,0.00052056,0.00052056,0.00052056,0.00052056,0.00052056,0.00052056,0.00052056,0.00052056,0.00052056,0.00052056,0.00052056,0.00052056,0.00052056,0.00052056,0.00052056,0.00052056,0.00052056,0.00052056,0.00052056,0.00052056,0.00052056,0.00052056,0.00052056,0.00052056,0.00052056,0.00052056,0.00052056,0.00052056,0.00052056,0.00052056,0.00052056,0.00052056,0.00052056,0.00052056,0.00052056,0.00052056,0.00052056,0.00052056,0.00052056,0.00052056,0.00052056,0.00052056,0.00052056,0.00052056,0.00052056,0.00052056,0.00052056,0.00052056,0.00052056,0.00052056,0.00052056,0.00052056,0.00052056,0.00052056,0.00052056,0.00052056,0.00052056,0.00052056,0.00052056,0.00052056,0.00052056,0.00052056,0.00052056,0.00052056,0.00052056,0.00052056,0.00052056,0.00052056,0.00052056,0.00052056,0.00052056,0.00052056,0.00052056,0.00052056,0.00052056,0.00052056,0.00052056,0.00052056,0.00052056,0.00052056,0.00052056,0.00052056,0.00052056,0.00052056,0.00052056,0.00052056,0.00052056,0.00052056,0.00052056,0.00052056,0.00052056,0.00052056,0.00052056,0.00052056,0.00052056,0.00052056,0.00052056,0.00052056,0.00052056,0.00052056,0.00052056,0.00052056,0.00052056,0.00052056,0.00052056,0.00052056,0.00052056,0.00052056,0.00052056,0.00052056,0.00052056,0.00052056,0.00052056,0.00052056,0.00052056,0.00052056,0.00052056,0.00052056,0.00052056,0.00052056,0.00052056,0.00052056,0.00052056,0.00052056,0.00052056,0.00052056,0.00052056,0.00052056,0.00052056,0.00052056,0.00052056,0.00052056,0.00052056,0.00052056,0.00052056,0.00052056,0.00052056,0.00052056,0.00052056,0.00052056,0.00052056,0.00052056,0.00052056,0.00052056,0.00052056,0.00052056,0.00052056,0.00052056,0.00052056,0.00052056,0.00052056,0.00052056,0.00052056,0.00052056,0.00052056,0.00052056,0.00052056,0.00052056,0.00052056,0.00052056,0.00052056,0.00052056,0.00052056,0.00052056,0.00052056,0.00052056,0.00052056,0.00052056,0.00052056,0.00052056,0.00052056,0.00052056,0.00052056,0.00052056,0.00052056,0.00052056,0.00052056,0.00052056,0.00052056,0.00052056,0.00052056,0.00052056,0.00052056,0.00052056,0.00052056,0.00052056,0.00052056,0.00052056,0.00052056,0.00052056,0.00052056,0.00052056,0.00052056,0.00052056,0.00052056,0.00052056,0.00052056,0.00052056,0.00052056,0.00052056,0.00052056,0.00052056,0.00052056,0.00052056,0.00052056,0.00052056,0.00052056,0.00052056,0.00052056,0.00052056,0.00052056,0.00052056,0.00052056,0.00052056,0.00052056,0.00052056,0.00052056,0.00052056,0.00052056,0.00052056,0.00052056,0.00052056,0.00052056,0.00052056,0.00052056,0.00052056,0.00052056,0.00052056,0.00052056,0.00052056,0.00052056,0.00052056,0.00052056,0.00052056,0.00052056,0.00052056,0.00052056,0.00052056,0.00052056,0.00052056,0.00052056,0.00052056,0.00052056,0.00052056,0.00052056,0.00052056,0.00052056,0.00052056,0.00052056,0.00052056,0.00052056,0.00052056,0.00052056,0.00052056,0.00052056,0.00052056,0.00052056,0.00052056,0.00052056,0.00052056,0.00052056,0.00052056,0.00052056,0.00052056,0.00052056,0.00052056,0.00052056,0.00052056,0.00052056,0.00052056,0.00052056,0.00052056,0.00052056,0.00052056,0.00052056,0.00052056,0.00052056,0.00052056,0.00052056,0.00052056,0.00052056,0.00052056,0.00052056,0.00052056,0.00052056,0.00052056,0.00052056,0.00052056,0.00052056,0.00052056,0.00052056,0.00052056,0.00052056,0.00052056,0.00052056,0.00052056,0.00052056,0.00052056,0.00052056,0.00052056,0.00052056,0.00052056,0.00052056,0.00052056,0.00052056,0.00052056,0.00052056,0.00052056,0.00052056,0.00052056,0.00052056,0.00052056,0.00052056,0.00052056,0.00052056,0.00052056,0.00052056,0.00052056,0.00052056,0.00052056,0.00052056,0.00052056,0.00052056,0.00052056,0.00052056,0.00052056,0.00052056,0.00052056,0.00052056,0.00052056,0.00052056,0.00052056,0.00052056,0.00052056,0.00052056,0.00052056,0.00052056,0.00052056,0.00052056,0.00052056,0.00052056,0.00052056,0.00052056,0.00052056,0.00052056,0.00052056,0.00052056,0.00052056,0.00052056,0.00052056,0.00052056,0.00052056,0.00052056,0.00052056,0.00052056,0.00052056,0.00052056,0.00052056,0.00052056,0.00052056,0.00052056,0.00052056,0.00052056,0.00052056,0.00052056,0.00052056,0.00052056,0.00052056,0.00052056,0.00052056,0.00052056,0.00052056,0.00052056,0.00052056,0.00052056,0.00052056,0.00052056,0.00052056,0.00052056,0.00052056,0.00052056,0.00052056,0.00052056,0.00052056,0.00052056,0.00052056,0.00052056,0.00052056,0.00052056,0.00052056,0.00052056,0.00052056,0.00052056,0.00052056,0.00052056,0.00052056,0.00052056,0.00052056,0.00052056,0.00052056,0.00052056,0.00052056,0.00052056,0.00052056,0.00052056,0.00052056,0.00052056,0.00052056,0.00052056,0.00052056,0.00052056,0.00052056,0.00052056,0.00052056,0.00052056,0.00052056,0.00052056,0.00052056,0.00052056,0.00052056,0.00052056,0.00052056,0.00052056,0.00052056,0.00052056,0.00052056,0.00052056,0.00052056,0.00052056,0.00052056,0.00052056,0.00052056,0.00052056,0.00052056,0.00052056,0.00052056,0.00052056,0.00052056,0.00052056,0.00052056,0.00052056,0.00052056,0.00052056,0.00052056,0.00052056,0.00052056,0.00052056,0.00052056,0.00052056,0.00052056,0.00052056,0.00052056,0.00052056,0.00052056,0.00052056,0.00052056,0.00052056,0.00052056,0.00052056,0.00052056,0.00052056,0.00052056,0.00052056,0.00052056,0.00052056,0.00052056,0.00052056,0.00052056,0.00052056,0.00052056,0.00052056,0.00052056,0.00052056,0.00052056,0.00052056,0.00052056,0.00052056,0.00052056,0.00052056,0.00052056] | discrete
TRUE | SetResidentialEPWFile | SetResidentialEPWFile | SetResidentialEPWFile | RubyMeasure
| argument |  | Weather Directory | weather_directory |  | String |  | ../../weather
| argument |  | Weather File Name | weather_file_name |  | String |  | USA_CO_Denver.Intl.AP.725650_TMY3.epw
TRUE | UrbanBuildingType | urban_building_type | UrbanBuildingType | RubyMeasure
TRUE | UrbanBuildingTypeEPlus | urban_building_type_e_plus | UrbanBuildingTypeEPlus | EnergyPlusMeasure
TRUE | ExportTimeSeriesDatatoCSV | ExportTimeSeriesDatatoCSV | ExportTimeSeriesDatatoCSV | ReportingMeasure

## Outputs
Outputs
Variable Display Name | Short Display Name | Taxonomy Identifier | Name | Units | Variable Type | Visualize | Export | Objective Function | Objective Function Target | Scale | Objective Function Group
Display Name for Reports | Short display names are used for plots and exported to metadata | Machine Name thats Link to Dencity Taxonomy | Measure/Variable Unique Name |  | double, integer, bool | true/false | true/false | true/false | double | double | integer
Total Site Energy Intensity | Site EUI | total_site_energy_intensity | standard_report_legacy.total_energy | MJ/m2 | Double | FALSE | TRUE | FALSE
Total Source Energy Intensity | Source EUI | total_source_energy_intensity | standard_report_legacy.total_source_energy | MJ/m2 | Double | FALSE | TRUE | FALSE
Total Natural Gas Intensity | NG EUI | total_natural_gas_intensity | standard_report_legacy.total_natural_gas | MJ/m2 | Double | FALSE | TRUE | FALSE
Total Electricity Intensity | Elec EUI | total_electricity_intensity | standard_report_legacy.total_electricity | MJ/m2 | Double | FALSE | TRUE | FALSE
Natural Gas Heating Intensity |  |  | standard_report_legacy.heating_natural_gas | MJ/m2 | Double | FALSE | TRUE | FALSE
Cooling Electricity Intensity |  |  | standard_report_legacy.cooling_electricity | MJ/m2 | Double | FALSE | TRUE | FALSE
Interior Lighting Electricity Intensity |  |  | standard_report_legacy.interior_lighting_electricity | MJ/m2 | Double | FALSE | TRUE | FALSE
Exterior Lighting Electricity Intensity |  |  | standard_report_legacy.exterior_lighting_electricity | MJ/m2 | Double | FALSE | TRUE | FALSE
Equipment Electricity Intensity |  |  | standard_report_legacy.interior_equipment_electricity | MJ/m2 | Double | FALSE | TRUE | FALSE
Equipment Natural Gas Intensity |  |  | standard_report_legacy.interior_equipment_natural_gas | MJ/m2 | Double | FALSE | TRUE | FALSE
Experior Equipment Electricity Intensity |  |  | standard_report_legacy.exterior_equipment_electricity | MJ/m2 | Double | FALSE | TRUE | FALSE
Fans Electricity Intensity |  |  | standard_report_legacy.fans_electricity | MJ/m2 | Double | FALSE | TRUE | FALSE
Pumps Electricity Intensity |  |  | standard_report_legacy.pumps_electricity | MJ/m2 | Double | FALSE | TRUE | FALSE
Heat Rejection Electricity Intensity |  |  | standard_report_legacy.heat_rejection_electricity | MJ/m2 | Double | FALSE | TRUE | FALSE
Humidification Electricity Intensity |  |  | standard_report_legacy.humidification_electricity | MJ/m2 | Double | FALSE | TRUE | FALSE
Water Systems Electricity Intensity |  |  | standard_report_legacy.water_systems_electricity | MJ/m2 | Double | FALSE | TRUE | FALSE
Water Systems Natural Gas Intensity |  |  | standard_report_legacy.water_systems_natural_gas | MJ/m2 | Double | FALSE | TRUE | FALSE
Refrigeration Electricity Intensity |  |  | standard_report_legacy.refrigeration_electricity | MJ/m2 | Double | FALSE | TRUE | FALSE
Unmet Cooling Hours |  |  | standard_reports.time_setpoint_not_met_during_occupied_cooling | hrs | Double | FALSE | TRUE | FALSE
Unmet Heating Hours |  |  | standard_reports.time_setpoint_not_met_during_occupied_heating | hrs | Double | FALSE | TRUE | FALSE
Total Unmet Hours |  |  | standard_reports.time_setpoint_not_met_during_occupied_hours | hrs | Double | FALSE | TRUE | FALSE
Building Area | Building Area |  | standard_reports.total_building_area | m2 | Double | FALSE | TRUE | FALSE
Electricity Cooling |  |  | standard_reports.electricity_cooling_ip | kWh | Double | FALSE | TRUE | FALSE
Electricity Fans |  |  | standard_reports.electricity_fans_ip | kWh | Double | FALSE | TRUE | FALSE
Electricity Heating |  |  | standard_reports.electricity_heating_ip | kWh | Double | FALSE | TRUE | FALSE
Electricity |  |  | standard_reports.electricity_ip | kWh | Double | FALSE | TRUE | FALSE
Electricity Pumps |  |  | standard_reports.electricity_pumps_ip | kWh | Double | FALSE | TRUE | FALSE
Natural Gas Heating |  |  | standard_reports.natural_gas_heating_ip | MBtu | Double | FALSE | TRUE | FALSE
Natural Gas |  |  | standard_reports.natural_gas_ip | MBtu | Double | FALSE | TRUE | FALSE
Electric Peak Demand |  |  | report_out_peak_demand.electric_peak_demand | kW | Double | FALSE | TRUE | FALSE
Natural Gas Peak Demand |  |  | report_out_peak_demand.natural_gas_peak_demand | kW | Double | FALSE | TRUE | FALSE

## BCL Measure Data
FALSE | Add Cost per Area to Construction | AddCostPerAreaToConstruction | RubyMeasure
| argument | Choose a Construction to Add Costs to. | construction | static | Choice
| argument | Remove Existing Costs? | remove_costs | static | Bool | TRUE
| argument | Material and Installation Costs for Construction per Area Used ($/ft^2). | material_cost_ip | static | Double | 0
| argument | Demolition Costs for Construction per Area Used ($/ft^2). | demolition_cost_ip | static | Double | 0
| argument | Years Until Costs Start (whole years). | years_until_costs_start | static | Integer | 0
| argument | Demolition Costs Occur During Initial Construction? | demo_cost_initial_const | static | Bool | FALSE
| argument | Expected Life (whole years). | expected_life | static | Integer | 20
| argument | O & M Costs for Construction per Area Used ($/ft^2). | om_cost_ip | static | Double | 0
| argument | O & M Frequency (whole years). | om_frequency | static | Integer | 1
FALSE | Add Cost per Area to Unused Construction | AddCostPerAreaToUnusedConstruction | RubyMeasure
| argument | Choose a Construction to Add Costs to. | construction | static | Choice
| argument | Remove Existing Costs? | remove_costs | static | Bool | TRUE
| argument | Material and Installation Costs for Construction per Area Used ($/ft^2). | material_cost_ip | static | Double | 0
| argument | Demolition Costs for Construction per Area Used ($/ft^2). | demolition_cost_ip | static | Double | 0
| argument | Years Until Costs Start (whole years). | years_until_costs_start | static | Integer | 0
| argument | Demolition Costs Occur During Initial Construction? | demo_cost_initial_const | static | Bool | FALSE
| argument | Expected Life (whole years). | expected_life | static | Integer | 20
| argument | O & M Costs for Construction per Area Used ($/ft^2). | om_cost_ip | static | Double | 0
| argument | O & M Frequency (whole years). | om_frequency | static | Integer | 1
FALSE | Add Cost per Floor Area to Building | AddCostPerFloorAreaToBuilding | RubyMeasure
| argument | Remove Existing Costs? | remove_costs | static | Bool | TRUE
| argument | Name for Life Cycle Cost Object. | lcc_name | static | String | Building - Life Cycle Costs
| argument | Material and Installation Costs for the Building per Floor Area ($/ft^2). | material_cost_ip | static | Double | 0
| argument | Demolition Costs for Construction per Area Used ($/ft^2). | demolition_cost_ip | static | Double | 0
| argument | Years Until Costs Start (whole years). | years_until_costs_start | static | Integer | 0
| argument | Demolition Costs Occur During Initial Construction? | demo_cost_initial_const | static | Bool | FALSE
| argument | Expected Life (whole years). | expected_life | static | Integer | 20
| argument | O & M Costs for the Builiding per Floor Area Used ($/ft^2). | om_cost_ip | static | Double | 0
| argument | O & M Frequency (whole years). | om_frequency | static | Integer | 1
FALSE | Add Cost per Floor Area to Electric Equipment | AddCostPerFloorAreaToElectricEquipment | RubyMeasure
| argument | Choose a Watts per Area Electric Equipment Definition to Add Costs to. | equip_def | static | Choice
| argument | Remove Existing Costs? | remove_costs | static | Bool | TRUE
| argument | Material and Installation Costs for Definition per Floor Area ($/ft^2). | material_cost_ip | static | Double | 0
| argument | Demolition Costs for Definition per Floor Area ($/ft^2). | demolition_cost_ip | static | Double | 0
| argument | Years Until Costs Start (whole years). | years_until_costs_start | static | Integer | 0
| argument | Demolition Costs Occur During Initial Definition? | demo_cost_initial_const | static | Bool | FALSE
| argument | Expected Life (whole years). | expected_life | static | Integer | 20
| argument | O & M Costs for Definition per Floor Area ($/ft^2). | om_cost_ip | static | Double | 0
| argument | O & M Frequency (whole years). | om_frequency | static | Integer | 1
FALSE | Add Cost per Floor Area to Lights | AddCostPerFloorAreaToLights | RubyMeasure
| argument | Choose a Watt per Area Lights Definition to Add Costs to. | lights_def | static | Choice
| argument | Remove Existing Costs? | remove_costs | static | Bool | TRUE
| argument | Material and Installation Costs for Definition per Floor Area ($/ft^2). | material_cost_ip | static | Double | 0
| argument | Demolition Costs for Definition per Floor Area ($/ft^2). | demolition_cost_ip | static | Double | 0
| argument | Years Until Costs Start (whole years). | years_until_costs_start | static | Integer | 0
| argument | Demolition Costs Occur During Initial Definition? | demo_cost_initial_const | static | Bool | FALSE
| argument | Expected Life (whole years). | expected_life | static | Integer | 20
| argument | O & M Costs for Definition per Floor Area ($/ft^2). | om_cost_ip | static | Double | 0
| argument | O & M Frequency (whole years). | om_frequency | static | Integer | 1
FALSE | Add Cost per Floor Area to Unused Lights | AddCostPerFloorAreaToUnusedLights | RubyMeasure
| argument | Choose a Watt per Area Lights Definition to Add Costs to. | lights_def | static | Choice
| argument | Remove Existing Costs? | remove_costs | static | Bool | TRUE
| argument | Material and Installation Costs for Definition per Floor Area ($/ft^2). | material_cost_ip | static | Double | 0
| argument | Demolition Costs for Definition per Floor Area ($/ft^2). | demolition_cost_ip | static | Double | 0
| argument | Years Until Costs Start (whole years). | years_until_costs_start | static | Integer | 0
| argument | Demolition Costs Occur During Initial Definition? | demo_cost_initial_const | static | Bool | FALSE
| argument | Expected Life (whole years). | expected_life | static | Integer | 20
| argument | O & M Costs for Definition per Floor Area ($/ft^2). | om_cost_ip | static | Double | 0
| argument | O & M Frequency (whole years). | om_frequency | static | Integer | 1
FALSE | Add Cost To Supply Side HVAC Component by Air Loop | AddCostToSupplySideHVACComponentByAirLoop | RubyMeasure
| argument | Select an HVAC Air Loop Supply Side Component Type. | hvac_comp_type | static | Choice
| argument | Choose an Air Loop to Add Costs to. | object | static | Choice | **All Air Loops** | ¦**All Air Loops**¦
| argument | Remove Existing Costs? | remove_costs | static | Bool | TRUE
| argument | Material and Installation Costs per Component ($). | material_cost | static | Double | 0
| argument | Demolition Costs per Component ($). | demolition_cost | static | Double | 0
| argument | Years Until Costs Start (whole years). | years_until_costs_start | static | Integer | 0
| argument | Demolition Costs Occur During Initial Construction? | demo_cost_initial_const | static | Bool | FALSE
| argument | Expected Life (whole years). | expected_life | static | Integer | 20
| argument | O & M Costs per Component ($). | om_cost | static | Double | 0
| argument | O & M Frequency (whole years). | om_frequency | static | Integer | 1
FALSE | Add Daylight Sensor at Center of Spaces with a Specified Space Type Assigned | AddDaylightSensors | RubyMeasure
| argument | Add Daylight Sensors to Spaces of This Space Type | space_type | static | Choice
| argument | Daylighting Setpoint (fc) | setpoint | static | Double | 45
| argument | Daylighting Control Type | control_type | static | Choice | Continuous/Off | ¦None,Continuous,Stepped,Continuous/Off¦
| argument | Daylighting Minimum Input Power Fraction(min = 0 max = 0.6) | min_power_fraction | static | Double | 0.3
| argument | Daylighting Minimum Light Output Fraction (min = 0 max = 0.6) | min_light_fraction | static | Double | 0.2
| argument | Sensor Height (inches) | height | static | Double | 30
| argument | Material and Installation Costs per Space for Daylight Sensor ($). | material_cost | static | Double | 0
| argument | Demolition Costs per Space for Daylight Sensor ($). | demolition_cost | static | Double | 0
| argument | Years Until Costs Start (whole years). | years_until_costs_start | static | Integer | 0
| argument | Demolition Costs Occur During Initial Construction? | demo_cost_initial_const | static | Bool | FALSE
| argument | Expected Life (whole years). | expected_life | static | Integer | 20
| argument | O & M Costs per Space for Daylight Sensor ($). | om_cost | static | Double | 0
| argument | O & M Frequency (whole years). | om_frequency | static | Integer | 1
FALSE | Add Exterior Lights | AddExteriorLights | RubyMeasure
| argument | Exterior Lighting Design Power (W) | ext_lighting_level | static | Double | 1000
| argument | End-Use SubCategory | end_use_subcategory | static | String | Exterior Facade Lighting
| argument | Remove Existing Exterior Lights in the Project? | remove_existing_ext_lights | static | Bool | FALSE
| argument | Material and Installation Costs for Exterior Lights ($). | material_cost | static | Double | 0
| argument | Demolition Costs for Exterior Lights ($). | demolition_cost | static | Double | 0
| argument | Years Until Costs Start (whole years). | years_until_costs_start | static | Integer | 0
| argument | Demolition Costs Occur During Initial Construction? | demo_cost_initial_const | static | Bool | FALSE
| argument | Expected Life (whole years). | expected_life | static | Integer | 20
| argument | O & M Costs for Exterior Lights ($). | om_cost | static | Double | 0
| argument | O & M Frequency (whole years). | om_frequency | static | Integer | 1
FALSE | Add Output Diagnostics | AddOutputDiagnostics | EnergyPlusMeasure
| argument | Ouput Diagnostic Value. | outputDiagnostic | static | Choice | DisplayExtraWarnings | ¦DisplayAllWarnings,DisplayExtraWarnings,DisplayUnusedSchedules,DisplayUnusedObjects,DisplayAdvancedReportVariables,DisplayZoneAirHeatBalanceOffBalance,DoNotMirrorDetachedShading,DisplayWeatherMissingDataWarnings,ReportDuringWarmup,ReportDetailedWarmupConvergence¦
FALSE | Add Output Variable | AddOutputVariable | RubyMeasure
| argument | Enter Variable Name. | variable_name | static | String
| argument | Reporting Frequency. | reporting_frequency | static | Choice | hourly | ¦detailed,timestep,hourly,daily,monthly¦
FALSE | Add Overhangs by Projection Factor | AddOverhangsByProjectionFactor | RubyMeasure
| argument | Projection Factor (overhang depth / window height) | projection_factor | static | Double | 0.5
| argument | Cardinal Direction | facade | static | Choice | South | ¦North,East,South,West¦
| argument | Remove Existing Space Shading Surfaces From the Model? | remove_ext_space_shading | static | Bool | FALSE
| argument | Optionally Choose a Construction for the Overhangs. | construction | static | Choice
FALSE | Add Simple PV to Shading Surfaces By Type | AddSimplePvToShadingSurfacesByType | EnergyPlusMeasure
| argument | Choose the Type of Shading Surfaces to add PV to | shading_type | static | Choice | Building Shading | ¦Site Shading,Building Shading,Space/Zone Shading¦
| argument | Fraction of Included Surface Area with PV | fraction_surfacearea_with_pv | static | Double | 0.5
| argument | Fractional Value for Cell Efficiency | value_for_cell_efficiency | static | Double | 0.12
| argument | Material and Installation Costs for the PV ($). | material_cost | static | Double | 0
| argument | Expected Life (whole years). | expected_life | static | Integer | 20
| argument | O & M Costs for the PV ($). | om_cost | static | Double | 0
| argument | O & M Frequency (whole years). | om_frequency | static | Integer | 1
FALSE | Adjust Thermostat Setpoints by Degrees | AdjustTheromstatSetpointsByDegrees | RubyMeasure
| argument | Degrees Fahrenheit to Adjust Cooling Setpoint By. | cooling_adjustment | static | Double | 1
| argument | Degrees Fahrenheit to Adjust heating Setpoint By. | heating_adjustment | static | Double | -1
| argument | Alter Design Day Thermostats? | alter_design_days | static | Bool | FALSE
FALSE | Bar Aspect Ratio Study | BarAspectRatioStudy | RubyMeasure
| argument | Total Building Floor Area (ft^2). | total_bldg_area_ip | static | Double | 10000
| argument | Ratio of North/South Facade Length Relative to East/West Facade Length. | ns_to_ew_ratio | static | Double | 2
| argument | Number of Floors. | num_floors | static | Integer | 2
| argument | Floor to Floor Height (ft). | floor_to_floor_height_ip | static | Double | 10
| argument | Surface Matching? | surface_matching | static | Bool | TRUE
| argument | Make Thermal Zones from Spaces? | make_zones | static | Bool | TRUE
FALSE | Enable Demand Controlled Ventilation | EnableDemandControlledVentilation | RubyMeasure
| argument | Choose an Air Loop to Alter. | object | static | Choice | *All Air Loops* | ¦*All Air Loops*¦
| argument | Remove Baseline Costs From Effected AirLoopHVACOutdoorAirSystems? | remove_costs | static | Bool | FALSE
| argument | Material and Installation Costs per Air Loop to Enable Demand Controlled Ventilation ($). | material_cost | static | Double | 0
| argument | Demolition Costs per Air Loop to Enable Demand Controlled Ventilation ($). | demolition_cost | static | Double | 0
| argument | Years Until Costs Start (whole years). | years_until_costs_start | static | Integer | 0
| argument | Demolition Costs Occur During Initial Construction? | demo_cost_initial_const | static | Bool | FALSE
| argument | Expected Life (whole years). | expected_life | static | Integer | 20
| argument | O & M Costs per Air Loop for Demand Controlled Ventilation ($). | om_cost | static | Double | 0
| argument | O & M Frequency (whole years). | om_frequency | static | Integer | 1
FALSE | Enable Economizer Control | EnableEconomizerControl | RubyMeasure
| argument | Choose an Air Loop to Alter. | object | static | Choice | *All Air Loops* | ¦*All Air Loops*¦
| argument | Economizer Control Type. | economizer_type | static | Choice
| argument | Economizer Maximum Limit Dry-Bulb Temperature (F). | econoMaxDryBulbTemp | static | Double | 69
| argument | Economizer Maximum Enthalpy (Btu/lb). | econoMaxEnthalpy | static | Double | 28
| argument | Economizer Maximum Limit Dewpoint Temperature (F). | econoMaxDewpointTemp | static | Double | 55
| argument | Economizer Minimum Limit Dry-Bulb Temperature (F). | econoMinDryBulbTemp | static | Double | -148
| argument | Remove Baseline Costs From Effected AirLoopHVACOutdoorAirSystems? | remove_costs | static | Bool | FALSE
| argument | Material and Installation Costs per Air Loop to Enable Economizer ($). | material_cost | static | Double | 0
| argument | Demolition Costs per Air Loop to Enable Economizer ($). | demolition_cost | static | Double | 0
| argument | Years Until Costs Start (whole years). | years_until_costs_start | static | Integer | 0
| argument | Demolition Costs Occur During Initial Construction? | demo_cost_initial_const | static | Bool | FALSE
| argument | Expected Life (whole years). | expected_life | static | Integer | 20
| argument | O & M Costs per Air Loop for Economizer ($). | om_cost | static | Double | 0
| argument | O & M Frequency (whole years). | om_frequency | static | Integer | 1
FALSE | Export Schedule CSV | ExportScheduleCSV | ReportingMeasure
| argument | Time Interval (minutes) | interval | static | Integer | 60
FALSE | Find and Replace Object Names in the Model | FindAndReplaceObjectNames | RubyMeasure
| argument | Type the text you want search for in object names | orig_string | static | String | replace this text
| argument | Type the text you want to add in place of the found text | new_string | static | String | with this text
FALSE | Improve Fan Belt Efficiency | ImproveFanBeltEfficiency | RubyMeasure
| argument | Choose an Air Loop to Alter. | object | static | Choice | *All Air Loops* | ¦*All Air Loops*¦
| argument | Motor Efficiency Improvement Due to Fan Belt Improvements(%). | motor_eff | static | Double | 3
| argument | Remove Baseline Costs From Effected Fans? | remove_costs | static | Bool | FALSE
| argument | Material and Installation Costs per Motor ($). | material_cost | static | Double | 0
| argument | Demolition Costs per Motor ($). | demolition_cost | static | Double | 0
| argument | Years Until Costs Start (whole years). | years_until_costs_start | static | Integer | 0
| argument | Demolition Costs Occur During Initial Construction? | demo_cost_initial_const | static | Bool | FALSE
| argument | Expected Life (whole years). | expected_life | static | Integer | 20
| argument | O & M Costs per Motor ($). | om_cost | static | Double | 0
| argument | O & M Frequency (whole years). | om_frequency | static | Integer | 1
FALSE | Improve Motor Efficiency | ImproveMotorEfficiency | RubyMeasure
| argument | Choose a Plant or Air Loop to Alter. | object | static | Choice | *All Plant and Air Loops* | ¦*All Plant and Air Loops*¦
| argument | Set Motor Efficiency(%). | motor_eff | static | Double | 96
| argument | Remove Baseline Costs From Effected Fans and Pumps? | remove_costs | static | Bool | FALSE
| argument | Material and Installation Costs per Motor ($). | material_cost | static | Double | 0
| argument | Demolition Costs per Motor ($). | demolition_cost | static | Double | 0
| argument | Years Until Costs Start (whole years). | years_until_costs_start | static | Integer | 0
| argument | Demolition Costs Occur During Initial Construction? | demo_cost_initial_const | static | Bool | FALSE
| argument | Expected Life (whole years). | expected_life | static | Integer | 20
| argument | O & M Costs per Motor ($). | om_cost | static | Double | 0
| argument | O & M Frequency (whole years). | om_frequency | static | Integer | 1
FALSE | Set R-value of Insulation for Exterior Walls to a Specific Value | IncreaseInsulationRValueForExteriorWalls | RubyMeasure
| argument | Insulation R-value (ft^2*h*R/Btu). | r_value | static | Double | 13
| argument | Increase in Material and Installation Costs for Construction per Area Used ($/ft^2). | material_cost_increase_ip | static | Double | 0
| argument | One Time Retrofit Cost to Add Insulation to Construction ($/ft^2). | one_time_retrofit_cost_ip | static | Double | 0
| argument | Year to Incur One Time Retrofit Cost (whole years). | years_until_retrofit_cost | static | Integer | 0
FALSE | Set R-value of Insulation for Roofs to a Specific Value | IncreaseInsulationRValueForRoofs | RubyMeasure
| argument | Insulation R-value (ft^2*h*R/Btu). | r_value | static | Double | 30
| argument | Increase in Material and Installation Costs for Construction per Area Used ($/ft^2). | material_cost_increase_ip | static | Double | 0
| argument | One Time Retrofit Cost to Add Insulation to Construction ($/ft^2). | one_time_retrofit_cost_ip | static | Double | 0
| argument | Year to Incur One Time Retrofit Cost (whole years). | years_until_retrofit_cost | static | Integer | 0
FALSE | Inject OSM Geometry into an External IDF | InjectOsmGeometryIntoAnExternalIdf | EnergyPlusMeasure
| argument | Path to Source IDF File to Use. | source_idf_path | static | String
| argument | Merge Geometry From OpenStudio Model into Source IDF File? | merge_geometry_from_osm | static | Bool | TRUE
FALSE | Predicted Mean Vote | PredictedMeanVote | RubyMeasure
| argument | Enable ASHRAE 55 Comfort Warnings? | comfortWarnings | static | Bool | FALSE
| argument | Mean Radiant Temperature Calculation Type. | meanRadiantCalcType | static | Choice | ZoneAveraged | ¦ZoneAveraged,SurfaceWeighted¦
| argument | Choose a Work Efficiency Schedule. | workEfficiencySchedule | static | Choice
| argument | Choose a Clothing Insulation Schedule. | clothingSchedule | static | Choice | clothing_schedule_display_names[0] | ¦clothing_schedule_display_names[0]¦
| argument | Choose an Air Velocity Schedule. | airVelocitySchedule | static | Choice | airVelocity_schedule_display_names[0] | ¦airVelocity_schedule_display_names[0]¦
FALSE | Reduce Electric Equipment Loads by Percentage | ReduceElectricEquipmentLoadsByPercentage | RubyMeasure
| argument | Apply the Measure to a Specific Space Type or to the Entire Model. | space_type | static | Choice | *Entire Building* | ¦*Entire Building*¦
| argument | Electric Equipment Power Reduction (%). | elecequip_power_reduction_percent | static | Double | 30
| argument | Increase in Material and Installation Cost for Electric Equipment per Floor Area (%). | material_and_installation_cost | static | Double | 0
| argument | Increase in Demolition Costs for Electric Equipment per Floor Area (%). | demolition_cost | static | Double | 0
| argument | Years Until Costs Start (whole years). | years_until_costs_start | static | Integer | 0
| argument | Demolition Costs Occur During Initial Construction? | demo_cost_initial_const | static | Bool | FALSE
| argument | Expected Life (whole years). | expected_life | static | Integer | 15
| argument | Increase O & M Costs for Electric Equipment per Floor Area (%). | om_cost | static | Double | 0
| argument | O & M Frequency (whole years). | om_frequency | static | Integer | 1
FALSE | Reduce Lighting Loads by Percentage | ReduceLightingLoadsByPercentage | RubyMeasure
| argument | Apply the Measure to a Specific Space Type or to the Entire Model. | space_type | static | Choice | *Entire Building* | ¦*Entire Building*¦
| argument | Lighting Power Reduction (%). | lighting_power_reduction_percent | static | Double | 30
| argument | Increase in Material and Installation Cost for Lighting per Floor Area (%). | material_and_installation_cost | static | Double | 0
| argument | Increase in Demolition Costs for Lighting per Floor Area (%). | demolition_cost | static | Double | 0
| argument | Years Until Costs Start (whole years). | years_until_costs_start | static | Integer | 0
| argument | Demolition Costs Occur During Initial Construction? | demo_cost_initial_const | static | Bool | FALSE
| argument | Expected Life (whole years). | expected_life | static | Integer | 15
| argument | Increase O & M Costs for Lighting per Floor Area (%). | om_cost | static | Double | 0
| argument | O & M Frequency (whole years). | om_frequency | static | Integer | 1
FALSE | Reduce Night Time Electric Equipment Loads | ReduceNightTimeElectricEquipmentLoads | RubyMeasure
| argument | Pick an Electric Equipment Definition(schedules using this will be altered) | elec_load_def | static | Choice
| argument | Fractional Value for Night Time Load. | fraction_value | static | Double | 0.1
| argument | Apply Schedule Changes to Weekday and Default Profiles? | apply_weekday | static | Bool | TRUE
| argument | Weekday/Default Time to Start Night Time Fraction(24hr, use decimal for sub hour). | start_weekday | static | Double | 18
| argument | Weekday/Default Time to End Night Time Fraction(24hr, use decimal for sub hour). | end_weekday | static | Double | 9
| argument | Apply Schedule Changes to Saturdays? | apply_saturday | static | Bool | TRUE
| argument | Saturday Time to Start Night Time Fraction(24hr, use decimal for sub hour). | start_saturday | static | Double | 18
| argument | Saturday Time to End Night Time Fraction(24hr, use decimal for sub hour). | end_saturday | static | Double | 9
| argument | Apply Schedule Changes to Sundays? | apply_sunday | static | Bool | TRUE
| argument | Sunday Time to Start Night Time Fraction(24hr, use decimal for sub hour). | start_sunday | static | Double | 18
| argument | Sunday Time to End Night Time Fraction(24hr, use decimal for sub hour). | end_sunday | static | Double | 9
| argument | Material and Installation Costs per Electric Equipment Quantity ($). | material_cost | static | Double | 0
| argument | Years Until Costs Start (whole years). | years_until_costs_start | static | Integer | 0
| argument | Expected Life (whole years). | expected_life | static | Integer | 20
| argument | O & M Costs Costs per Electric Equipment Quantity ($). | om_cost | static | Double | 0
| argument | O & M Frequency (whole years). | om_frequency | static | Integer | 1
FALSE | Reduce Night Time Lighting Loads | ReduceNightTimeLightingLoads | RubyMeasure
| argument | Pick a Lighting Definition From the Model (schedules using this will be altered) | lights_def | static | Choice
| argument | Fractional Value for Night Time Load | fraction_value | static | Double | 0.1
| argument | Apply Schedule Changes to Weekday and Default Profiles? | apply_weekday | static | Bool | TRUE
| argument | Weekday/Default Time to Start Night Time Fraction(24hr, use decimal for sub hour). | start_weekday | static | Double | 18
| argument | Weekday/Default Time to End Night Time Fraction(24hr, use decimal for sub hour). | end_weekday | static | Double | 9
| argument | Apply schedule changes to Saturdays? | apply_saturday | static | Bool | TRUE
| argument | Saturday Time to Start Night Time Fraction(24hr, use decimal for sub hour). | start_saturday | static | Double | 18
| argument | Saturday Time to End Night Time Fraction(24hr, use decimal for sub hour). | end_saturday | static | Double | 9
| argument | Apply Schedule Changes to Sundays? | apply_sunday | static | Bool | TRUE
| argument | Sunday Time to Start Night Time Fraction(24hr, use decimal for sub hour). | start_sunday | static | Double | 18
| argument | Sunday Time to End Night Time Fraction(24hr, use decimal for sub hour). | end_sunday | static | Double | 9
| argument | Material and Installation Costs per Light Quantity ($). | material_cost | static | Double | 0
| argument | Years Until Costs Start (whole years). | years_until_costs_start | static | Integer | 0
| argument | Expected Life (whole years). | expected_life | static | Integer | 20
| argument | O & M Costs Costs per Light Quantity ($). | om_cost | static | Double | 0
| argument | O & M Frequency (whole years). | om_frequency | static | Integer | 1
FALSE | ReduceSpaceInfiltrationByPercentage | ReduceSpaceInfiltrationByPercentage | RubyMeasure
| argument | Apply the Measure to a Specific Space Type or to the Entire Model. | space_type | static | Choice | *Entire Building* | ¦*Entire Building*¦
| argument | Space Infiltration Power Reduction (%). | space_infiltration_reduction_percent | static | Double | 30
| argument | Increase in Material and Installation Costs for Building per Affected Floor Area ($/ft^2). | material_and_installation_cost | static | Double | 0
| argument | O & M Costs for Construction per Affected Floor Area ($/ft^2). | om_cost | static | Double | 0
| argument | O & M Frequency (whole years). | om_frequency | static | Integer | 1
FALSE | Reduce Ventilation By Percentage | ReduceVentilationByPercentage | RubyMeasure
| argument | Apply the Measure to a Specific Space Type or to the Entire Model. | space_type | static | Choice | *Entire Building* | ¦*Entire Building*¦
| argument | Design Specification Outdoor Air Reduction (%). | design_spec_outdoor_air_reduction_percent | static | Double | 30
FALSE | RemoveUnusedDefaultProfiles | RemoveUnusedDefaultProfiles | RubyMeasure
FALSE | Rename Space Surfaces Based on Parent Space and Orientation | RenameSpaceSurfacesBasedonParentSpaceandOrientation | RubyMeasure
FALSE | Replace Exterior Window Constructions with a Different Construction from the Model | ReplaceExteriorWindowConstruction | RubyMeasure
| argument | Pick a Window Construction From the Model to Replace Existing Window Constructions. | construction | static | Choice
| argument | Change Fixed Windows? | change_fixed_windows | static | Bool | TRUE
| argument | Change Operable Windows? | change_operable_windows | static | Bool | TRUE
| argument | Remove Existing Costs? | remove_costs | static | Bool | TRUE
| argument | Material and Installation Costs for Construction per Area Used ($/ft^2). | material_cost_ip | static | Double | 0
| argument | Demolition Costs for Construction per Area Used ($/ft^2). | demolition_cost_ip | static | Double | 0
| argument | Years Until Costs Start (whole years). | years_until_costs_start | static | Integer | 0
| argument | Demolition Costs Occur During Initial Construction? | demo_cost_initial_const | static | Bool | FALSE
| argument | Expected Life (whole years). | expected_life | static | Integer | 20
| argument | O & M Costs for Construction per Area Used ($/ft^2). | om_cost_ip | static | Double | 0
| argument | O & M Frequency (whole years). | om_frequency | static | Integer | 1
FALSE | Rotate Building Relative to Current Orientation | RotateBuilding | RubyMeasure
| argument | Number of Degrees to Rotate Building (positive value is clockwise). | relative_building_rotation | static | Double | 90
FALSE | Set COP for Two Speed DX Cooling Units | SetCOPforTwoSpeedDXCoolingUnits | RubyMeasure
| argument | Choose an Air Loop with a two speed DX Cooling Unit to Alter. | object | static | Choice | *All Air Loops* | ¦*All Air Loops*¦
| argument | Rated High Speed COP | cop_high | static | Double | 4
| argument | Rated Low Speed COP | cop_low | static | Double | 4
| argument | Remove Baseline Costs From Effected Cooling Coil DX Two Speed Units? | remove_costs | static | Bool | TRUE
| argument | Material and Installation Costs per Cooling Coil DX Two Speed Unit ($). | material_cost | static | Double | 0
| argument | Demolition Costs per Cooling Coil DX Two Speed Unit ($). | demolition_cost | static | Double | 0
| argument | Years Until Costs Start (whole years). | years_until_costs_start | static | Integer | 0
| argument | Demolition Costs Occur During Initial Construction? | demo_cost_initial_const | static | Bool | FALSE
| argument | Expected Life (whole years). | expected_life | static | Integer | 20
| argument | O & M Costs per Cooling Coil DX Two Speed Unit ($). | om_cost | static | Double | 0
| argument | O & M Frequency (whole years). | om_frequency | static | Integer | 1
FALSE | Set EnergyPlus Light objects LPD | SetEnergyPlusLightObjectsLPD | EnergyPlusMeasure
| argument | Lighting Power Density (W/m^2) | lpd | static | Double | 10.76
FALSE | Set Ext Wall To Ground Boundary Condition By Story | SetExtWallToGroundBoundaryConditionByStory | RubyMeasure
| argument | Choose a Story to Change Wall Boundary Conditions For. | storyBasement | static | Choice
FALSE | Set Interior Walls to Adiabatic | SetInteriorWallsAndFloorsToAdiabatic | RubyMeasure
| argument | Select New Construction. | construction | static | Choice
FALSE | Set Interior Walls to Selected Construction | SetInteriorWallsToSelectedConstruction | RubyMeasure
| argument | Select new material: | construction | static | Choice
FALSE | Set Lifecycle Cost Parameters | SetLifecycleCostParameters | RubyMeasure
| argument | Set the Length of the Study Period (years). | study_period | static | Integer | 25
FALSE | Set Lighting Loads by LPD | SetLightingLoadsByLPD | RubyMeasure
| argument | Apply the Measure to a Specific Space Type or to the Entire Model | space_type | static | Choice | *Entire Building* | ¦*Entire Building*¦
| argument | Lighting Power Density (W/ft^2) | lpd | static | Double | 1
| argument | Material and Installation Costs for Lights per Floor Area ($/ft^2). | material_cost | static | Double | 0
| argument | Demolition Costs for Lights per Floor Area ($/ft^2). | demolition_cost | static | Double | 0
| argument | Years Until Costs Start (whole years). | years_until_costs_start | static | Integer | 0
| argument | Demolition Costs Occur During Initial Construction? | demo_cost_initial_const | static | Bool | FALSE
| argument | Expected Life (whole years). | expected_life | static | Integer | 20
| argument | O & M Costs for Lights per Floor Area ($/ft^2). | om_cost | static | Double | 0
| argument | O & M Frequency (whole years). | om_frequency | static | Integer | 1
FALSE | Set Space Infiltration by Exterior Surface Area | SetSpaceInfiltrationByExteriorSurfaceArea | RubyMeasure
| argument | Space Infiltration Flow per Exterior Envelope Surface Area (cfm/ft^2).) #(ft^3/min)/(ft^2) = (ft/min | infiltration_ip | static | Double | 0.05
| argument | Increase in Material and Installation Costs for Building per Exterior Envelope Area ($/ft^2). | material_cost_ip | static | Double | 0
| argument | O & M Costs for Construction per Area Used ($/ft^2). | om_cost_ip | static | Double | 0
| argument | O & M Frequency (whole years). | om_frequency | static | Integer | 1
FALSE | Set Window to Wall Ratio by Facade | SetWindowToWallRatioByFacade | RubyMeasure
| argument | Window to Wall Ratio (fraction). | wwr | static | Double | 0.4
| argument | Sill Height (in). | sillHeight | static | Double | 30
| argument | Cardinal Direction. | facade | static | Choice | South | ¦North,East,South,West¦
FALSE | Shift Schedule Profile Time | ShiftScheduleProfileTime | RubyMeasure
| argument | Choose a Schedule to Shift the Time For. | schedule | static | Choice | *All Ruleset Schedules* | ¦*All Ruleset Schedules*¦
| argument | Shift Schedule Profiles Forward (24hr, use decimal for sub hour). | shift_value | static | Double | 1
FALSE | Swap Lights Definition | SwapLightsDefinition | RubyMeasure
| argument | Choose the Lights Definition you Want to Replace. | old_lights_def | static | Choice
| argument | Choose the Lights Definition to Use in Place of Removed Definition. | new_lights_def | static | Choice
| argument | Demolition Costs Occur During Initial Definition? | demo_cost_initial_const | static | Bool | FALSE
FALSE | Xcel EDA Reporting and QAQC | XcelEDAReportingandQAQC | ReportingMeasure
FALSE | Xcel EDA Tariff Selection and Model Setup | XcelEDATariffSelectionandModelSetup | EnergyPlusMeasure
| argument | Select an Electricity Tariff. | elec_tar | static | Choice | Secondary General | ¦Residential General,Commercial,Primary General,Secondary General Low Load Factor,Secondary General,Secondary Photovoltaic Time-of-Use,Transmission General,Non-Xcel Commercial,Non-Xcel Primary General,Non-Xcel Secondary General Low Load Factor,Non-Xcel Secondary General,Non-Xcel Transmission General¦
| argument | Select a Gas Tariff. | gas_tar | static | Choice | Large CG | ¦Residential Gas,Small CG,Large CG,Interruptible Industrial G,Non-Xcel Gas Firm,Non-Xcel Gas Interruptible¦
FALSE | Set Boiler Thermal Efficiency | SetBoilerThermalEfficiency | RubyMeasure
| argument | Apply the measure to | boiler_widget | static | Choice | boiler_display_names[0] | ¦0,boiler_display_names[0]¦
| argument | Option 1, set boiler nominal thermal efficiency to a user defined value | input_option_manual | static | Bool | FALSE
| argument | Boiler nominal thermal efficiency (between 0 and 1) | boiler_thermal_efficiency | static | Double | 0.8
| argument | Option 2, set boiler nominal thermal efficiency based on ASHRAE Standard 90.1 requirement | input_option_standard | static | Bool | FALSE
| argument | Boiler nominal capacity [W] | nominal_capacity | static | Double
| argument | Fuel type | fuel_type_widget | static | Choice | fuel_type_display_names[0] | ¦0,1,2,fuel_type_display_names[0]¦
| argument | ASHRAE Standards 90.1 | standards_widget | static | Choice | standards_display_names[0] | ¦0,1,2,3,4,standards_display_names[0]¦
FALSE | Set Water Heater Efficiency, Heat Loss, and Peak Water Flow Rate | SetWaterHeaterEfficiencyHeatLossandPeakWaterFlowRate | RubyMeasure
| argument | Apply the measure to | waterheater_widget | static | Choice | waterheater_display_names[0] | ¦0,waterheater_display_names[0]¦
| argument | Fuel type | heater_fuel_type_widget | static | Choice | heater_fuel_type_display_names[0] | ¦heater_fuel_type_display_names[0]¦
| argument | Thermal efficiency [between 0 and 1] | heater_thermal_efficiency | static | Double | 0.8
| argument | Loss coefficient to ambient temperature [W/K] (optional input, baseline value will be used if empty) | onoff_cycle_loss_coefficient_to_ambient_temperature | static | Double | 0
| argument | Peak water use flow rate [m3/s] (optional input, baseline value will be used if empty) | peak_use_flow_rate | static | Double
FALSE | SetChillerCOP | SetChillerCOP | RubyMeasure
| argument | Apply the measure to | chiller_widget | static | Choice | *All chillers* | ¦*All chillers*¦
| argument | Chiller Rated COP (more than 0) | chiller_thermal_efficiency | static | Double | 3 |  | 2.5 | 5.5 | 4 | 0.5 | triangle_uncertain
FALSE | Set Minimum VAV Terminal Flow Fraction | SetMinimumVAVTerminalFlowFraction | RubyMeasure
| argument | Minimum VAV Terminal Flow Fraction (%) | min_vav_frac | static | Double | 30
FALSE | Add Cost per Floor Area to Building | AddCostPerFloorAreaToBuilding | RubyMeasure
| argument | Remove Existing Costs? | remove_costs | static | Bool | TRUE
| argument | Name for Life Cycle Cost Object. | lcc_name | static | String | Building - Life Cycle Costs
| argument | Material and Installation Costs for the Building per Floor Area ($/ft^2). | material_cost_ip | static | Double | 0
| argument | Demolition Costs for Construction per Area Used ($/ft^2). | demolition_cost_ip | static | Double | 0
| argument | Years Until Costs Start (whole years). | years_until_costs_start | static | Integer | 0
| argument | Demolition Costs Occur During Initial Construction? | demo_cost_initial_const | static | Bool | FALSE
| argument | Expected Life (whole years). | expected_life | static | Integer | 20
| argument | O & M Costs for the Builiding per Floor Area Used ($/ft^2). | om_cost_ip | static | Double | 0
| argument | O & M Frequency (whole years). | om_frequency | static | Integer | 1
FALSE | Set Heating and Cooling Sizing Factors | SetHeatingandCoolingSizingFactors | RubyMeasure
| argument | Heating Sizing Factor (eg 1.25 = 125% of required heating capacity. | htg_sz_factor | static | Double | 1.25
| argument | Coolinig Sizing Factor (eg 1.15 = 115% of required cooling capacity. | clg_sz_factor | static | Double | 1.15
FALSE | SetChillerCOP | SetChillerCOP | RubyMeasure
| argument | Apply the measure to | chiller_widget | static | Choice | *All chillers* | ¦*All chillers*¦
| variable | Chiller Rated COP (more than 0) | chiller_thermal_efficiency | lhs | Double | 3 |  | 2.5 | 5.5 | 4 | 0.5 | triangle_uncertain
FALSE | Set Chilled Water Loop Temperature | SetChilledWaterLoopTemperature | RubyMeasure
| argument | Desired chilled water setpoint (F) | cw_temp_f | static | Double | 45
FALSE | Set Hot Water Loop Temperature | SetHotWaterLoopTemperature | RubyMeasure
| argument | Desired hot water setpoint (F) | hw_temp_f | static | Double | 140

## Lookups
Instances | Number of Cores | Cost | Storage | Notes
m3.medium | 1 Cores | $0.07/hour | 4 GB | Use only for cluster configuration testing
m3.large | 2 Cores | $0.14/hour | 32 GB | Recommended for Server
m3.xlarge | 4 Cores | $0.28/hour | 40 GB | Recommended for Server
m3.2xlarge | 8 Cores | $0.56/hour | 80 GB | Recommended for Server
c3.large | 2 Cores | $0.11/hour | 16 GB | Can be used as worker
c3.xlarge | 4 Cores | $0.21/hour | 40 GB | Can be used as worker
c3.2xlarge | 8 Cores | $0.42/hour | 80 GB | Recommended for worker
c3.4xlarge | 16 Cores | $0.84/hour | 160 GB | Recommended for worker
c3.8xlarge | 32 Cores | $1.68/hour | 320 GB | Recommended for worker
SensitivityType |  | TrueFalse |  | Workflow |  | Simulation
individual_variables |  | TRUE |  | run_openstudio_workflow.rb |  | simulate_data_point.rb
all_variables |  | FALSE |  | run_openstudio_workflow_monthly.rb
AnalysisType |  | batch_run |  |  | lhs |  |  | Optim |  |  | Rgenoud |  |  | Nsga |  |  | preflight | doe |  |  | single_run | repeat_run |  |  | baseline_perturbation
batch_run |  |  |  |  | Sample Method | individual_variables | individual_variables / all_variables | epsilonGradient | 0.01 | epsilon in gradient calculation | popSize | 30 | Size of initial population | Number of Samples | 30 | Size of initial population |  | Experiment Type | full_factorial | full_factorial |  | Number of Runs | 30 | positive integer (if individual, total simulations is this times each variable) | in_measure_combinations | TRUE | (TRUE/FALSE) Run full factorial search over in-measure variable combinations
lhs |  |  |  |  | Number of Samples | 30 | positive integer (if individual, total simulations is this times each variable) | pgtol | 0.01 | tolerance on the projected gradient | Generations | 5 | Number of generations | Generations | 3 | Number of generations |  | Number of Samples | 2 | positive integer (this discretizes a continous variable) |  |  |  |  | include_baseline_in_combinations | TRUE | (TRUE/FALSE) If in_measure_combinations are TRUE, sets if static values be included in combinations
optim | [7 empty] | factr | 45036000000000 | Tolerance on delta_F | waitGenerations | 2 | If no improvement in waitGenerations of generations, then exit | cprob | 0.85 | Crossover probability [0,1]
rgenoud | [7 empty] | maxit | 100 | Maximum number of iterations | bfgsburnin | 2 | The number of generations which are run before the BFGS is ﬁrst used | XoverDistIdx | 5 | Crossover Distribution Index (large values give higher probabilities of offspring close to parent)
nsga_nrel | [7 empty] | normType | minkowski |  | gradientcheck | 1 | 0 false / 1 true | MuDistIdx | 5 | Mutation Distribution Index (large values give higher probabilities of offspring close to parent)
preflight | [7 empty] | pPower | 2 | Lp norm power | solutionTolerance | 0.01 | Numbers within solutionTolerance are considered equal | mprob | 0.8 | Mutation probability [0,1]
doe | [7 empty] | Exit On Guideline14 | 0 | 0 false / 1 true (for use with calibration report) | epsilonGradient | 0.01 | epsilon in gradient calculation | toursize | 2 | Tournament Size
single_run | [10 empty] | pgtol | 0.01 | tolerance on the projected gradient | normType | minkowski
repeat_run | [10 empty] | factr | 45036000000000 | Tolerance on delta_F | pPower | 2 | Lp norm power
baseline_perturbation | [10 empty] | maxit | 100 | Maximum number of iterations | Exit On Guideline14 | 0 | 0 false / 1 true (for use with calibration report)
[11 empty] | normType | minkowski
[11 empty] | pPower | 2 | Lp norm power
[11 empty] | Exit On Guideline14 | 0 | 0 false / 1 true (for use with calibration report)
[11 empty] | balance | 1 | 0 false / 1 true (load balancing)